## ACESSOS
[7 empty] | Q4 2026 | [14 empty] | Código | Dimensiones Embalaje Producto |  |  |  | Dimensiones Embalaje Varias Unidades |  |  |  | Transporte
Tipo | Familia | Product Series | Offering | Referencia | SAP Code | Imagen | FOB CN Change | PVP | Reemplazo | Reemplazo SAP Code | EU Product Status | Run rate/ High Value | Nivel AMS | Air shippable by HIK | Descripción | Feature 1 | Feature 2 | Feature 3 | Feature 4 | Feature 5 | Warranty(Months) | EAN | Largo (mm) | Ancho (mm) | Profundidad (mm) | Peso (g) | Largo (mm) | Ancho (mm) | Profundidad (mm) | Peso (g) | Unidades x Caja | Cantidad x Palet | Categoría
Access Control Products | Readers | Pro Series | Pro Card Readers | DS-K1108ADK | 302917289 |  | 0% | 192.4828 |  |  | Normal | R | C | N | Reads M1/EM card optioanl , with keypad optional , Supports RS485 and Wiegand W26/W34 protocol; Tamper-proof alarm, Dust-proof, IP 65, Applied for 86 & 120 Gang Box. | IP65 | Wall mount, gangbox support | Yes | RS485;Wiegand 26/34 | Password | 24 | 6941264062929 | 155 | 106 | 46 | 337 | 328 | 308 | 242 | 8088 | 24 | 72 | ACS
Access Control Products | Readers | Pro Series | Pro Card Readers | DS-K1104M | 302900516 |  | 1% | 139.5517 |  |  | Normal | R | B | N | Reads M1/EM card optioanl , with keypad optional , Supports RS485 and Wiegand W26/W34 protocol; Tamper-proof alarm, Dust-proof, IP 65, Vandal Proof, IK10, Applied for 86 & 120 Gang Box. | IP65 | 86/120 gangbox | Yes | RS485;Wiegand 26/34 | Card | 24 | 6954273635718 | 215 | 123 | 63 | 629 | 343 | 273 | 235 | 6290 | 10 | 72 | ACS
Access Control Products | Readers | Pro Series | Pro Card Readers | DS-K1104MK | 302900513 |  | 0% | 172.5517 |  |  | Normal | R | B | N | Reads M1/EM card optioanl , with keypad optional , Supports RS485 and Wiegand W26/W34 protocol; Tamper-proof alarm, Dust-proof, IP 65, Vandal Proof, IK10, Applied for 86 & 120 Gang Box. | IP65 | 86/120 gangbox | Yes | RS485;Wiegand 26/34 | Password | 24 | 6954273635725 | 215 | 123 | 63 | 700 | 343 | 273 | 235 | 7000 | 10 | 72 | ACS
Access Control Products | Readers | Pro Series | Pro Card Readers | DS-K1105EMB | 302922979 |  | 3% | 96.2414 |  |  | Normal | R | B | N | Reads EM card, M1 card, Supports bluetooth module Supports RS485 OSDP and Wiegand W26/W34 protocol IP 66 | IP65 | Surface | No | RS485;Wiegand 26/34 | Card | 24 | 6936422139803 | 180 | 85 | 80 | 319 | 361 | 196 | 204 | 2552 | 8 |  | ACS
Access Control Products | Readers | Pro Series | Pro Card Readers | DS-K1105EMKB | 302922986 |  | 2% | 110 |  |  | Normal | R | C | N | Reads EM card, M1 card, with keypad Supports bluetooth module Supports RS485 OSDP and Wiegand W26/W34 protocol IP 66 | IP65 | Surface | No | RS485;Wiegand 26/34 | Password;Card | 24 | 6936422139766 | 180 | 85 | 80 | 334 | 361 | 196 | 204 | 2672 | 8 |  | ACS
Access Control Products | Readers | Pro Series | Pro Card Readers | DS-K1105EMKB-QR | 302922988 |  | 2% | 134.069 |  |  | Normal | R | B | N | Reads EM card, M1 card, with keypad Supports bluetooth module, QR code Supports RS485 OSDP and Wiegand W26/W34 protocol IP 66 | IP65 | Surface | No | RS485;Wiegand 26/34 | Password;Card | 24 | 6936422139780 | 180 | 85 | 80 | 330 | 361 | 196 | 204 | 2640 | 8 |  | ACS
Access Control Products | Readers | Pro Series | Pro Card Readers | DS-K1105EDB | 302922990 |  | 2% | 168.4138 |  |  | Normal | R | C | N | Reads EM card, Desfirecard number, M1 card Supports bluetooth module Supports RS485 OSDP and Wiegand W26/W34 protocol IP 66 | IP65 | Surface | No | RS485;Wiegand 26/34 | Card | 24 | 6936422139797 | 180 | 85 | 80 | 319 | 361 | 196 | 204 | 2552 | 8 |  | ACS
Access Control Products | Readers | Pro Series | Pro Card Readers | DS-K1105EDKB | 302922992 |  | 2% | 192.4828 |  |  | Normal | R | C | N | Reads EM card, Desfirecard number, M1 card, with keypad Supports bluetooth module Supports RS485 OSDP and Wiegand W26/W34 protocol IP 66 | IP65 | Surface | No | RS485;Wiegand 26/34 | Password;Card | 24 | 6936422139773 | 180 | 85 | 80 | 341 | 361 | 196 | 204 | 2728 | 8 |  | ACS
Access Control Products | Readers | Pro Series | Pro Card Readers | DS-K1105EDKB-QR | 302922994 |  | 2% | 216.5517 |  |  | Normal | R | C | N | Reads EM card, M1 card, with keypad Supports bluetooth module, QR code Supports RS485 OSDP and Wiegand W26/W34 protocol IP 66 | IP65 | Surface | No | RS485;Wiegand 26/34 | Password;Card | 24 | 6936422139759 | 180 | 85 | 80 | 330 | 361 | 196 | 204 | 2640 | 8 |  | ACS
Access Control Products | Readers | Pro Series | Pro Card Readers | DS-K1107AE | 302918654 |  | 1% | 67.2414 |  |  | Normal | R | B | N | Reads EM card, Supports RS485 and Wiegand W26/W34 protocol; Tamper-proof alarm, Dust-proof, IP 65. | IP65 | Surface | Yes | RS485;Wiegand 26/34 | Card | 24 | 6931847150204 | 98 | 55 | 145 | 238 | 302 | 211 | 309 | 4760 | 20 | 90 | ACS
Access Control Products | Readers | Pro Series | Pro Card Readers | DS-K1107AM | 302918662 |  | 1% | 67.2414 |  |  | Normal | R | A | N | Reads M1 card, Supports RS485 and Wiegand W26/W34 protocol; Tamper-proof alarm, Dust-proof, IP 65. | IP65 | Surface | Yes | RS485;Wiegand 26/34 | Card | 24 | 6931847150228 | 98 | 55 | 145 | 238 | 302 | 211 | 309 | 4760 | 20 | 90 | ACS
Access Control Products | Readers | Pro Series | Pro Card Readers | DS-K1107AMK | 302918666 |  | 1% | 86.6207 |  |  | Normal | R | A | N | Reads M1 card, with keypad, Supports RS485 and Wiegand W26/W34 protocol; Tamper-proof alarm, Dust-proof, IP 65. | IP65 | Surface | Yes | RS485;Wiegand 26/34 | Password | 24 | 6931847150235 | 98 | 55 | 145 | 252 | 302 | 211 | 309 | 5040 | 20 | 90 | ACS
Access Control Products | Readers | Pro Series | Pro Card Readers | DS-K1108AD | 302917288 |  | 0% | 168.4138 |  |  | Normal | R | B | N | Reads M1/EM card optioanl , with keypad optional , Supports RS485 and Wiegand W26/W34 protocol; Tamper-proof alarm, Dust-proof, IP 65, Applied for 86 & 120 Gang Box. | IP65 | Wall mount, gangbox support | Yes | RS485;Wiegand 26/34 | Card | 24 | 6941264062912 | 155 | 106 | 46 | 311 | 328 | 308 | 242 | 7464 | 24 | 72 | ACS
Access Control Products | Readers | Pro Series | Pro Card Readers | DS-K1108AE | 302917284 |  | 0% | 72.1724 |  |  | Normal | R | C | N | Reads M1/EM card optioanl , with keypad optional , Supports RS485 and Wiegand W26/W34 protocol; Tamper-proof alarm, Dust-proof, IP 65, Applied for 86 & 120 Gang Box. | IP65 | Wall mount, gangbox support | Yes | RS485;Wiegand 26/34 | Card | 24 | 6941264062875 | 155 | 106 | 46 | 367 | 328 | 308 | 242 | 8808 | 24 | 72 | ACS
Access Control Products | Readers | Pro Series | Pro Card Readers | DS-K1108AEK | 302917285 |  | 0% | 96.2414 |  |  | Normal | R | C | N | Reads M1/EM card optioanl , with keypad optional , Supports RS485 and Wiegand W26/W34 protocol; Tamper-proof alarm, Dust-proof, IP 65, Applied for 86 & 120 Gang Box. | IP65 | Wall mount, gangbox support | Yes | RS485;Wiegand 26/34 | Password | 24 | 6941264062882 | 155 | 106 | 46 | 333 | 328 | 308 | 242 | 7992 | 24 | 72 | ACS
Access Control Products | Readers | Pro Series | Pro Card Readers | DS-K1108AM | 302917286 |  | 0% | 72.1724 |  |  | Normal | R | A | N | Reads M1/EM card optioanl , with keypad optional , Supports RS485 and Wiegand W26/W34 protocol; Tamper-proof alarm, Dust-proof, IP 65, Applied for 86 & 120 Gang Box. | IP65 | Wall mount, gangbox support | Yes | RS485;Wiegand 26/34 | Card | 24 | 6941264062899 | 155 | 106 | 46 | 312 | 328 | 308 | 242 | 7488 | 24 | 72 | ACS
Access Control Products | Readers | Pro Series | Pro Card Readers | DS-K1108AMK | 302917287 |  | 0% | 96.2414 |  |  | Normal | R | A | N | Reads M1/EM card optioanl , with keypad optional , Supports RS485 and Wiegand W26/W34 protocol; Tamper-proof alarm, Dust-proof, IP 65, Applied for 86 & 120 Gang Box. | IP65 | Wall mount, gangbox support | Yes | RS485;Wiegand 26/34 | Password | 24 | 6941264062905 | 155 | 106 | 46 | 333 | 328 | 308 | 242 | 7992 | 24 | 72 | ACS
Access Control Products | Readers | Pro Series | Pro Fingerprint Readers | DS-K1201AMF | 302918053 |  | 0% | 168.4138 |  |  | Normal | R | B | N | Reads M1 card, Fingerpint capacity: 5000 , Supports RS485 HIK private ,IP65; Wall mounting with screws. The Gang Box is not supported. Fingerprint devices are recommended for using in indoor environment | IP65 | Surface | Yes | RS485 | Card;Fingerprint | 24 | 6941264094494 | 195 | 143 | 92 | 470 | 612 | 310 | 400 | 11280 | 24 | 16 | ACS
Access Control Products | Readers | Value Series | Value Card Readers | DS-K1802E | 302901502 |  | -2% | 48 |  |  | Normal | R | B | N | Reads M1/EM card optional , with keypad optional , Supports Wiegand W26/W34 protocol, Dust-proof, IP 65. | IP65 | Wall mount, not support gangbox | No | Wiegand 26/34 | Card | 24 | 6954273636869 | 98 | 55 | 145 | 217 | 302 | 211 | 309 | 4340 | 20 | 90 | ACS
Access Control Products | Readers | Value Series | Value Card Readers | DS-K1802EK | 302901505 |  | 0% | 62.4138 |  |  | Normal | R | C | N | Reads M1/EM card optional , with keypad optional , Supports Wiegand W26/W34 protocol, Dust-proof, IP 65. | IP65 | Wall mount, not support gangbox | No | Wiegand 26/34 | Password | 24 | 6954273636876 | 98 | 55 | 145 | 221 | 302 | 211 | 309 | 4420 | 20 | 90 | ACS
Access Control Products | Readers | Value Series | Value Card Readers | DS-K1802M | 302901508 |  | -2% | 48 |  |  | Normal | R | B | N | Reads M1/EM card optional , with keypad optional , Supports Wiegand W26/W34 protocol, Dust-proof, IP 65. | IP65 | Wall mount, not support gangbox | No | Wiegand 26/34 | Card | 24 | 6954273636883 | 98 | 55 | 145 | 211 | 302 | 211 | 309 | 4220 | 20 | 90 | ACS
Access Control Products | Readers | Value Series | Value Card Readers | DS-K1802MK | 302901511 |  | 0% | 62.4138 |  |  | Normal | R | B | N | Reads M1/EM card optional , with keypad optional , Supports Wiegand W26/W34 protocol, Dust-proof, IP 65. | IP65 | Wall mount, not support gangbox | No | Wiegand 26/34 | Password | 24 | 6954273649258 | 98 | 55 | 145 | 223 | 302 | 211 | 309 | 4460 | 20 | 90 | ACS
Access Control Products | Face Recognition Terminals | Value Series | Value Face Recognition Terminal | DS-K1T320EFWX | 302919002 |  | 13% | 219.1379 |  |  | Normal | R | C | N | Face Recognition Terminal, 2.4-inch LCD screen,2 Mega pixel wide-angle lens,Built-inEM card reading module; Max.500 faces capacity Max.1,000 fingerprints capacity，Max.1,000 cards; Face recognition in dark environment Supports TCP/IP,WiFi, DC 12V/1A Supports ISUP5.0, ISAPI Supports 6 attendance status, including check in, check out, break in, break out, overtime in, overtime out multiple languages: English, Spanish South America , Arabic, Thai, Indonesian, Russian, Vietnamese, Portuguese Brazil , Japanese, Korean Configuration via the web client Face Recognition Accuracy Rate > 99% Face Recognition Duration 1:N ≤0.2s Face Recognition Distance: 0.3m ~ 1.5m Application Situation: Indoor Power adapter included in the package European Standard |  | No | No | No | WiFi;Wired Network | 24 | 6931847178819 | 190 | 170 | 130 | 627 | 596 | 359 | 298 | 7524 | 12 |  | ACS
Access Control Products | Face Recognition Terminals | Value Series | Value Face Recognition Terminal | DS-K1T320MFWX | 302919143 |  | 10% | 213.4483 |  |  | Normal | R | B | N | Face Recognition Terminal, 2.4-inch LCD screen,2 Mega pixel wide-angle lens,Built-in M1 card reading module; Max.500 faces capacity Max.1,000 fingerprints capacity，Max.1,000 cards; Face recognition in dark environment Supports TCP/IP,WiFi, DC 12V/1A Supports ISUP5.0, ISAPI Supports 6 attendance status, including check in, check out, break in, break out, overtime in, overtime out multiple languages: English, Spanish South America , Arabic, Thai, Indonesian, Russian, Vietnamese, Portuguese Brazil , Japanese, Korean Configuration via the web client Face Recognition Accuracy Rate > 99% Face Recognition Duration 1:N ≤0.2s Face Recognition Distance: 0.3m ~ 1.5m Application Situation: Indoor Power adapter included in the package European Standard |  | No | No | No | WiFi;Wired Network | 24 | 6931847178857 | 190 | 170 | 130 | 629 | 596 | 359 | 298 | 7548 | 12 |  | ACS
Access Control Products | Face Recognition Terminals | Value Series | Value Face Recognition Terminal | DS-K1T320MFWX-B/S | 302923170 |  | 7% | 247.069 |  |  | Normal | R | C | N | DS-K1T320MFWX with battery, 2500mAh |  | No | No | No | Wired Network;WiFi | 24 | 6936422134860 | 190 | 170 | 145 | 718 | 530 | 318 | 216 | 4308 | 6 |  | ACS
Access Control Products | Face Recognition Terminals | Value Series | Value Face Recognition Terminal | DS-K1T321EFWX | 302920000 |  | 13% | 249.1724 |  |  | Normal | R | B | N | Face Recognition Terminal, 2.4-inch LCD screen,2 Mega pixel wide-angle lens,Built-in EM card reading module; Max.500 faces capacity Max.3,000 fingerprints capacity，Max.3,000 cards; Face recognition in dark environment Supports TCP/IP,WiFi,DC 12V/1A Supports ISUP5.0, ISAPI Supports wiring with secure door control unit or card reader via RS-485 Supports 6 attendance status, including check in, check out, break in, break out, overtime in, overtime out multiple languages: English, Spanish South America , Arabic, Thai, Indonesian, Russian, Vietnamese, Portuguese Brazil , Japanese, Korean Configuration via the web client Face Recognition Accuracy Rate > 99% Face Recognition Duration 1:N ≤0.2s Face Recognition Distance: 0.3m ~ 1.5m Application Situation: Indoor Power adapter included in the package European Standard |  | No | Yes | No | WiFi;Wired Network | 24 | 6931847195953 | 310 | 125 | 85 | 636 | 520 | 460 | 340 | 12720 | 20 |  | ACS
Access Control Products | Face Recognition Terminals | Value Series | Value Face Recognition Terminal | DS-K1T323MBWX-E1 | 302922219 |  | 13% | 315.3793 |  |  | Normal | R | B | N | Supports 2.4-inch display screen, 2 Mega pixel wide-angle lens, and built-in M1 card reading module Max.1000 users capacity, Max.1000 faces capacity, and Max.3000 cards Face Recognition Distance: 0.3 m to 1.5 m; Duration ＜ 0.2 s/User; Accuracy rate ≥ 99% Supports face, card authentication AP mode for mobile web configuration Two-way audio with client software, indoor station, and main station. Physical button WiFi, Bluetooth Supports powered by 12 VDC or PoE and supports powering for device and door lock. IP65 Power adapter included in the package European Standard | IP65 | Yes | No | Yes | WiFi;Wired Network | 24 | 6936422110314 | 305 | 125 | 65 | 628 | 525 | 315 | 300 | 10048 | 16 |  | ACS
Access Control Products | Face Recognition Terminals | Value Series | Value Face Recognition Terminal | DS-K1T323MBFWX-E1 | 302922220 |  | 13% | 370.6897 |  |  | Normal | R | B | N | Supports 2.4-inch display screen, 2 Mega pixel wide-angle lens, and built-in M1 card reading module Max.1000 users capacity, Max.1000 faces capacity, Max.3000 fingerprints capacity, and Max.3000 cards Face Recognition Distance: 0.3 m to 1.5 m; Duration ＜ 0.2 s/User; Accuracy rate ≥ 99% Supports face, card authentication AP mode for mobile web configuration Two-way audio with client software, indoor station, and main station. Physical button WiFi, Bluetooth Supports powered by 12 VDC or PoE and supports powering for device and door lock. IP65 Power adapter included in the package European Standard | IP65 | Yes | No | Yes | WiFi;Wired Network | 24 | 6936422110321 | 305 | 125 | 65 | 658 | 525 | 315 | 300 | 10528 | 16 |  | ACS
Access Control Products | Face Recognition Terminals | Value Series | Value Face Recognition Terminal | DS-K1T323MBWX-QRE1 | 302922221 |  | 13% | 359.7586 |  |  | Normal | R | B | N | Supports 2.4-inch display screen, 2 Mega pixel wide-angle lens, and built-in M1 card reading module Max.1000 users capacity, Max.1000 faces capacity, and Max.3000 cards Face Recognition Distance: 0.3 m to 1.5 m; Duration ＜ 0.2 s/User; Accuracy rate ≥ 99% Supports face, card and QR code authentication AP mode for mobile web configuration Two-way audio with client software, indoor station, and main station. Physical button WiFi, Bluetooth Supports powered by 12 VDC or PoE and supports powering for device and door lock. IP65 Power adapter included in the package European Standard | IP65 | Yes | No | Yes | WiFi;Wired Network | 24 | 6936422110338 | 305 | 125 | 65 | 648 | 525 | 315 | 300 | 10368 | 16 |  | ACS
Access Control Products | Face Recognition Terminals | Value Series | Value Face Recognition Terminal | DS-K1T323EBWX-E1 | 302922222 |  | 13% | 315.3793 |  |  | Normal | R | C | N | Supports 2.4-inch display screen, 2 Mega pixel wide-angle lens, and built-in EM card reading module Max.1000 users capacity, Max.1000 faces capacity, and Max.3000 cards Face Recognition Distance: 0.3 m to 1.5 m; Duration ＜ 0.2 s/User; Accuracy rate ≥ 99% Supports face, card authentication AP mode for mobile web configuration Two-way audio with client software, indoor station, and main station. Physical button WiFi, Bluetooth Supports powered by 12 VDC or PoE and supports powering for device and door lock. IP65 Power adapter included in the package European Standard | IP65 | Yes | No | Yes | WiFi;Wired Network | 24 | 6936422110345 | 305 | 125 | 65 | 627 | 525 | 315 | 300 | 10032 | 16 |  | ACS
Accessories | Access Control Accessories | Brackets | Access Control Brackets | DS-KAB323-B1 | 305701287 |  | 10% | 13.1034 |  |  | Normal | R | C | N | Wall mounting box for DS-K1T323 series and DS-K1T510 series Dimensions : 127.99 mm × 49.99 mm × 16 mm 5.04 × 1.97 × 0.63 Material: PC |  | Bracket |  |  |  | 24 | 6936422162368 | 160 | 70 | 55 | 100 | 340 | 245 | 310 | 3200 | 32 |  | ACS
Accessories | Access Control Accessories | Brackets | Protective Shields | DS-KAB323-S1 | 305701286 |  | 10% | 19.6552 |  |  | Normal | R | C | N | Protective shield for DS-K1T323 series and DS-K1T510 series Dimensions: 150.6 mm × 62 mm × 41.91 mm 5.93 × 2.44 × 1.65 Net weight: 160.5 g 0.354 lb Material: SGCC |  | Rain Shielder |  |  |  | 24 | 6936422162351 | 160 | 70 | 55 | 230 | 340 | 245 | 310 | 7360 | 32 |  | ACS
Accessories | Access Control Accessories | Brackets | Access Control Brackets | DS-KAB323-W1 | 305701288 |  | 9% | 19.6552 |  |  | Normal | R | C | N | Wall mounting bracket for DS-K1T323 series , DS-K1T510 and DS-K1T344 series Installlation angle: 30° for left or right Dimensions: 119.6 mm × 51 mm × 30.42 mm 4.71 × 2.01 × 1.2 Net weight: 110.8 g 0.244 lb Material: SGCC , PC |  | Bracket |  |  |  | 24 | 6936422162375 | 160 | 70 | 55 | 180 | 340 | 245 | 310 | 5760 | 32 |  | ACS
Access Control Products | Face Recognition Terminals | Value Series | Value Face Recognition Terminal | DS-K1T344MX-E1 | 302921382 |  | 8% | 532.4828 |  |  | Normal | R | B | N | Supports 4.5-inch LCD touch screen, 2 Mega pixel wide-angle lens, and built-in M1 card reading module Max.3000 faces capacity, and Max.3000 cards Face Recognition Distance: 0.3 m to 1.5 m; Duration ＜ 0.2 s/User; Accuracy rate ≥ 99% Supports face, card, and PIN authentication Two-way audio with client software, indoor station, and main station. Physical button and touch button are supported Supports mobile web and PC web for configuration Supports powered by 12 VDC or PoE and supports powering for device and door lock. IP65 Power adapter included in the package European Standard | IP65 | Yes | Yes | Yes | Wired Network | 24 | 6942160485140 | 305 | 125 | 65 | 818 | 525 | 315 | 300 | 13088 | 16 |  | ACS
Access Control Products | Face Recognition Terminals | Value Series | Value Face Recognition Terminal | DS-K1T344MBWX-E1 | 302922554 |  | 7% | 557.7586 |  |  | Normal | R | A | N | Supports 4.5-inch LCD touch screen, 2 Mega pixel wide-angle lens, and built-in M1 card reading module Max.3000 faces capacity, and Max.3000 cards Face Recognition Distance: 0.3 m to 1.5 m; Duration ＜ 0.2 s/User; Accuracy rate ≥ 99% Supports face, card, and PIN authentication Two-way audio with client software, indoor station, and main station. Physical button and touch button are supported Supports mobile web and PC web for configuration Supports powered by 12 VDC or PoE and supports powering for device and door lock. | IP65 | Yes | Yes | Yes | WiFi;Wired Network | 24 | 6936422110604 | 305 | 125 | 65 | 781 | 525 | 315 | 300 | 12496 | 16 |  | ACS
Access Control Products | Face Recognition Terminals | Value Series | Value Face Recognition Terminal | DS-K1T344MFX-E1 | 302921389 |  | 18% | 647.8621 |  |  | Normal | R | C | N | Supports 4.5-inch LCD touch screen, 2 Mega pixel wide-angle lens, and built-in M1 card reading module Max.3000 faces capacity, Max.3000 fingerprints capacity, and Max.3000 cards Face Recognition Distance: 0.3 m to 1.5 m; Duration ＜ 0.2 s/User; Accuracy rate ≥ 99% Supports face, card, and PIN authentication Two-way audio with client software, indoor station, and main station. Physical button and touch button are supported Supports mobile web and PC web for configuration Supports powered by 12 VDC or PoE and supports powering for device and door lock. IP65 Power adapter included in the package European Standard | IP65 | Yes | Yes | Yes | Wired Network | 24 | 6942160485119 | 305 | 125 | 65 | 809 | 525 | 315 | 300 | 12944 | 16 |  | ACS
Access Control Products | Face Recognition Terminals | Value Series | Value Face Recognition Terminal | DS-K1T344MBFWX-E1 | 302922553 |  | 7% | 612.3448 |  |  | Normal | R | A | N | Supports 4.5-inch LCD touch screen, 2 Mega pixel wide-angle lens, and built-in M1 card reading module Max.3000 faces capacity, Max.3000 fingerprints capacity, and Max.3000 cards Face Recognition Distance: 0.3 m to 1.5 m; Duration ＜ 0.2 s/User; Accuracy rate ≥ 99% Supports face, card, PIN, and fingerprint authentication Two-way audio with client software, indoor station, and main station. Supports mobile web and PC web for configuration Supports powered by 12 VDC or PoE and supports powering for device and door lock. | IP65 | Yes | Yes | Yes | WiFi;Wired Network | 24 | 6936422110598 | 305 | 125 | 65 | 781 | 525 | 315 | 300 | 12496 | 16 |  | ACS
Access Control Products | Face Recognition Terminals | Value Series | Value Face Recognition Terminal | DS-K1T344MBWX-QRE1 | 302922555 |  | 8% | 601.4483 |  |  | Normal | R | A | N | Supports 4.5-inch LCD touch screen, 2 Mega pixel wide-angle lens, and built-in M1 card reading module Max.3000 faces capacity, and Max.3000 cards Face Recognition Distance: 0.3 m to 1.5 m; Duration ＜ 0.2 s/User; Accuracy rate ≥ 99% Supports face, card, PIN, and QR code authentication Two-way audio with client software, indoor station, and main station. Supports mobile web and PC web for configuration Supports powered by 12 VDC or PoE and supports powering for device and door lock. | IP65 | Yes | Yes | Yes | WiFi;Wired Network | 24 | 6936422110611 | 305 | 125 | 65 | 791 | 525 | 315 | 300 | 12656 | 16 |  | ACS
Access Control Products | Face Recognition Terminals | Value Series | Value Face Recognition Terminal | DS-K1T344EX-E1 | 302921390 |  | 7% | 532.4828 |  |  | Normal | R | C | N | Supports 4.5-inch LCD touch screen, 2 Mega pixel wide-angle lens, and built-in EM card reading module Max.3000 faces capacity, and Max.3000 cards Face Recognition Distance: 0.3 m to 1.5 m; Duration ＜ 0.2 s/User; Accuracy rate ≥ 99% Supports face, card, and PIN authentication Two-way audio with client software, indoor station, and main station. Physical button and touch button are supported Supports mobile web and PC web for configuration Supports powered by 12 VDC or PoE and supports powering for device and door lock. IP65 Power adapter included in the package European Standard | IP65 | Yes | Yes | Yes | Wired Network | 24 | 6942160485096 | 305 | 125 | 65 | 568 | 525 | 315 | 300 | 9088 | 16 |  | ACS
Access Control Products | Face Recognition Terminals | Value Series | Value Face Recognition Terminal | DS-K1T344EBWX-E1 | 302922669 |  | 18% | 614.7931 |  |  | Normal | R | C | N | Supports 4.5-inch LCD touch screen, 2 Mega pixel wide-angle lens, and built-in EM card reading module Max.3000 faces capacity, and Max.3000 cards Face Recognition Distance: 0.3 m to 1.5 m; Duration ＜ 0.2 s/User; Accuracy rate ≥ 99% Supports face, card, and PIN authentication Two-way audio with client software, indoor station, and main station. Physical button and touch button are supported WiFi, Bluetooth Supports mobile web and PC web for configuration Supports powered by 12 VDC or PoE and supports powering for device and door lock. IP65 Power adapter included in the package European Standard | IP65 | Yes | Yes | Yes | WiFi;Wired Network | 24 | 6936422183851 | 305 | 125 | 65 | 776 | 525 | 315 | 300 | 12416 | 16 |  | ACS
Access Control Products | Face Recognition Terminals | Value Series | Value Face Recognition Terminal | DS-K1T344EBFWX-E1 | 302922968 |  | 7% | 612.3448 |  |  | Normal | R | C | N | Supports 4.5-inch LCD touch screen, 2 Mega pixel wide-angle lens, and built-in EM card reading module Max.3000 faces capacity, Max.3000 fingerprints capacity, and Max.3000 cards Face Recognition Distance: 0.3 m to 1.5 m; Duration ＜ 0.2 s/User; Accuracy rate ≥ 99% Supports face, card, and PIN authentication Two-way audio with client software, indoor station, and main station. Physical button and touch button are supported WiFi, Bluetooth Supports mobile web and PC web for configuration Supports powered by 12 VDC or PoE and supports powering for device and door lock. IP65 Power adapter included in the package European Standard | [5 empty] | 24 | 6936422191320 | 305 | 125 | 65 | 783 | 525 | 315 | 300 | 12528 | 16 |  | ACS
Access Control Products | Face Recognition Terminals | Value Series | Value Face Recognition Terminal | DS-K1T344EBWX-QRE1 | 302921392 |  | 8% | 601.4483 |  |  | Normal | R | C | N | Supports 4.5-inch LCD touch screen, 2 Mega pixel wide-angle lens, and built-in EM card reading module Max.3000 faces capacity, and Max.3000 cards Face Recognition Distance: 0.3 m to 1.5 m; Duration ＜ 0.2 s/User; Accuracy rate ≥ 99% Supports face, card, PIN, and QR code authentication Two-way audio with client software, indoor station, and main station. Physical button and touch button are supported WiFi, Bluetooth Supports mobile web and PC web for configuration Supports powered by 12 VDC or PoE and supports powering for device and door lock. IP65 Power adapter included in the package European Standard | IP65 | Yes | Yes | Yes | WiFi;Wired Network | 24 | 6942160485065 | 305 | 125 | 65 | 568 | 525 | 315 | 300 | 9088 | 16 |  | ACS
Access Control Products | Card Terminals | Pro Series | Pro Card Terminals | DS-K1T502DBWX-CE1 | 302923545 |  | 13% | 477.1724 |  |  | Normal | R | A | N | Access Control Terminal, 2 Mega pixels camera, Built-in M1 card,DESfire card reading module and Bluetooth module; AP mode for mobile web configuration access control, video intercoms, and video all in one IP65, IK09，increased stability with zinc alloy materials Storage with 100,000 cards and 300,000 events; support mobile APP hikconnect Supports two-way audio intercom, remote live view, video recording through NVR; Uplink Communication: TCP/IP, WIFI; Downlink Communication: RS-485; Supports SD card Supports powered by 12 VDC or PoE and supports powering for device and door lock. | M1 Card;Desfire Card | Yes | IP65 | Yes | WiFi;Wired Network | 24 | 6942640543056 | 305 | 135 | 70 | 1135 | 570 | 320 | 390 | 22700 | 20 |  | ACS
Access Control Products | FingerPrint Terminals | Pro Series | Pro Fingerprint Terminals | DS-K1T502DBFWX-CE1 | 302923541 |  | 13% | 577.5517 |  |  | Normal | R | A | N | Access Control Terminal, 2 Mega pixels camera, Built-in M1 card, DESfire card reading module and Bluetooth module; AP mode for mobile web configuration access control, video intercoms, and video all in one IP65, IK09，increased stability with zinc alloy materials Storage with 100,000 cards, 10,000 fingerprints and 300,000 events; support mobile APP hikconnect Supports two-way audio intercom, remote live view, video recording through NVR, capacitive Fingerprint Module; Uplink Communication: TCP/IP, WIFI; Downlink Communication: RS-485; Supports SD card Supports powered by 12 VDC or PoE and supports powering for device and door lock. | IP65 | Yes | Yes | WiFi;Wired Network | Surface | 24 | 6942640543087 | 305 | 135 | 70 | 1135 | 570 | 320 | 390 | 22700 | 20 |  | ACS
Access Control Products | Card Terminals | Pro Series | Pro Card Terminals | DS-K1T502DBWX-CQRE1 | 302923546 |  | 12% | 516.7931 |  |  | Normal | R | A | N | Access Control Terminal, Built-in M1 card, DESfire card reading module and Bluetooth module; Supports installing QR code peripheral, which helps device supporting dynamic QR code authentication AP mode for mobile web configuration access control, video intercoms, and video all in one IP65, IK09，increased stability with zinc alloy materials Storage with 100,000 cards, 10,000 fingerprints and 300,000 events; support mobile APP hikconnect Supports two-way audio intercom, remote live view, video recording through NVR, capacitive Fingerprint Module; Uplink Communication: TCP/IP, WIFI; Downlink Communication: RS-485; Supports SD card Supports powered by 12 VDC or PoE and supports powering for device and door lock. | M1 Card;Desfire Card | Yes | IP65 | Yes | WiFi;4G | 24 | 6942640543049 | 305 | 135 | 70 | 1135 | 570 | 320 | 390 | 22700 | 20 |  | ACS
Access Control Products | Card Terminals | Pro Series | Pro Card Terminals | DS-K1T502DBWX-E1 | 302923540 |  | 12% | 376.1379 |  |  | Normal | R | A | N | Access Control Terminal, Built-in M1 card, DESfire card reading module and Bluetooth module; AP mode for mobile web configuration integrate the access control and intercoms IP65, IK09，increased stability with zinc alloy materials Storage with 100,000 cards and 300,000 events; support mobile APP hikconnect Supports two-way audio intercom; Uplink Communication: TCP/IP, WIFI; Downlink Communication: RS-485; Supports powered by 12 VDC or PoE and supports powering for device and door lock. | M1 Card;Desfire Card | Yes | IP65 | Yes | WiFi;Wired Network | 24 | 6942640543070 | 305 | 135 | 70 | 1135 | 570 | 320 | 390 | 22700 | 20 |  | ACS
Access Control Products | FingerPrint Terminals | Pro Series | Pro Fingerprint Terminals | DS-K1T502DBFWX-E1 | 302923499 |  | 13% | 477.1724 |  |  | Normal | R | B | N | Access Control Terminal, Built-in M1 card,DESfire card reading module and Bluetooth module; AP mode for mobile web configuration integrate the access control and intercoms IP65, IK09，increased stability with zinc alloy materials Storage with 100,000 cards, 10,000 fingerprints and 300,000 events; support mobile APP hikconnect Supports two-way audio intercom,capacitive Fingerprint Module; Uplink Communication: TCP/IP, WIFI; Downlink Communication: RS-485; Supports powered by 12 VDC or PoE and supports powering for device and door lock. | IP65 | Yes | Yes | WiFi;Wired Network | Surface | 24 | 6942640543063 | 305 | 135 | 70 | 1135 | 570 | 320 | 390 | 22700 | 20 |  | ACS
Access Control Products | Card Terminals | Pro Series | Pro Card Terminals | DS-K1T502DBWX-QRE1 | 302923547 |  | 11% | 432.1379 |  |  | Normal | R | B | N | Access Control Terminal, 2 Mega pixels camera, Built-in M1 card,DESfire card reading module and Bluetooth module; Supports installing QR code peripheral, which helps device supporting dynamic QR code authentication AP mode for mobile web configuration access control, video intercoms, and video all in one IP65, IK09，increased stability with zinc alloy materials Storage with 100,000 cards, 10,000 fingerprints and 300,000 events; support mobile APP hikconnect Supports two-way audio intercom, remote live view, video recording through NVR, capacitive Fingerprint Module; Uplink Communication: TCP/IP, WIFI; Downlink Communication: RS-485; Supports SD card Supports powered by 12 VDC or PoE and supports powering for device and door lock. | M1 Card;Desfire Card | Yes | IP65 | Yes | WiFi;Wired Network | 24 | 6942640543032 | 305 | 135 | 70 | 1135 | 570 | 320 | 390 | 22700 | 20 |  | ACS
Access Control Products | Card Terminals | Pro Series | Pro Card Terminals | DS-K1T502DBWX-C | 302918805 |  | No historical prices | 485.7931 |  |  | Normal | R | A | N | Access Control Terminal, 2 Mega pixels camera, Built-in M1 card, Felica card,DESfire card reading module and Bluetooth module; AP mode access control, video intercoms, and video all in one IP65, IK09，increased stability with zinc alloy materials Storage with 100,000 cards and 300,000 events; support mobile APP hikconnect Supports two-way audio intercom, remote live view, video recording through NVR; Uplink Communication: TCP/IP, WIFI; Downlink Communication: RS-485; Supports SD card | M1 Card;Desfire Card | Yes | IP65 | Yes | WiFi;Wired Network | 24 | 6931847103897 | 305 | 135 | 70 | 1126 | 570 | 320 | 390 | 22520 | 20 |  | ACS
Access Control Products | FingerPrint Terminals | Pro Series | Pro Fingerprint Terminals | DS-K1T502DBFWX-C | 302918809 |  | No historical prices | 592.2414 |  |  | Normal | R | B | N | Access Control Terminal, 2 Mega pixels camera, Built-in M1 card, Felica card,DESfire card reading module and Bluetooth module; AP mode access control, video intercoms, and video all in one IP65, IK09，increased stability with zinc alloy materials Storage with 100,000 cards, 10,000 fingerprints and 300,000 events; support mobile APP hikconnect Supports two-way audio intercom, remote live view, video recording through NVR, capacitive Fingerprint Module; Uplink Communication: TCP/IP, WIFI; Downlink Communication: RS-485; Supports SD card | IP65 |  |  | WiFi;Wired Network |  | 24 | 6931847103910 | 305 | 135 | 70 | 1165 | 570 | 320 | 390 | 23300 | 20 |  | ACS
Access Control Products | Card Terminals | Pro Series | Pro Card Terminals | DS-K1T502DBWX-CQR | 302921594 |  | No historical prices | 527.3793 |  |  | Normal | R | A | N | Access Control Terminal, Built-in M1 card, Felica card,DESfire card reading module and Bluetooth module; Supports installing QR code peripheral, which helps device supporting dynamic QR code authentication AP mode for mobile web configuration access control, video intercoms, and video all in one IP65, IK09，increased stability with zinc alloy materials Storage with 100,000 cards, 10,000 fingerprints and 300,000 events; support mobile APP hikconnect Supports two-way audio intercom, remote live view, video recording through NVR, capacitive Fingerprint Module; Uplink Communication: TCP/IP, WIFI; Downlink Communication: RS-485; Supports SD card | M1 Card;Desfire Card | Yes | IP65 | Yes | Wired Network | 24 | 6942160482873 | 305 | 135 | 70 | 1148 | 570 | 320 | 390 | 22960 | 20 |  | ACS
Access Control Products | Card Terminals | Pro Series | Pro Card Terminals | DS-K1T502DBWX | 302918804 |  | No historical prices | 379.3103 |  |  | Normal | R | A | N | Access Control Terminal, Built-in M1 card, Felica card,DESfire card reading module and Bluetooth module; AP mode integrate the access control and intercoms IP65, IK09，increased stability with zinc alloy materials Storage with 100,000 cards and 300,000 events; support mobile APP hikconnect Supports two-way audio intercom; Uplink Communication: TCP/IP, WIFI; Downlink Communication: RS-485; | M1 Card;Desfire Card | Yes | IP65 | Yes | WiFi;Wired Network | 24 | 6931847103880 | 305 | 135 | 70 | 1106 | 570 | 320 | 390 | 22120 | 20 |  | ACS
Access Control Products | FingerPrint Terminals | Pro Series | Pro Fingerprint Terminals | DS-K1T502DBFWX | 302918808 |  | No historical prices | 485.7931 |  |  | Normal | R | B | N | Access Control Terminal, Built-in M1 card, Felica card,DESfire card reading module and Bluetooth module; AP mode integrate the access control and intercoms IP65, IK09，increased stability with zinc alloy materials Storage with 100,000 cards, 10,000 fingerprints and 300,000 events; support mobile APP hikconnect Supports two-way audio intercom,capacitive Fingerprint Module; Uplink Communication: TCP/IP, WIFI; Downlink Communication: RS-485; | IP65 |  |  | WiFi;Wired Network |  | 24 | 6931847103903 | 305 | 135 | 70 | 1106 | 570 | 320 | 390 | 22120 | 20 |  | ACS
Access Control Products | Card Terminals | Pro Series | Pro Card Terminals | DS-K1T502DBWX-QR | 302921592 |  | No historical prices | 438.3793 |  |  | Normal | R | C | N | Access Control Terminal, 2 Mega pixels camera, Built-in M1 card, Felica card,DESfire card reading module and Bluetooth module; Supports installing QR code peripheral, which helps device supporting dynamic QR code authentication AP mode for mobile web configuration access control, video intercoms, and video all in one IP65, IK09，increased stability with zinc alloy materials Storage with 100,000 cards, 10,000 fingerprints and 300,000 events; support mobile APP hikconnect Supports two-way audio intercom, remote live view, video recording through NVR, capacitive Fingerprint Module; Uplink Communication: TCP/IP, WIFI; Downlink Communication: RS-485; Supports SD card | M1 Card;Desfire Card | Yes | IP65 | Yes | Wired Network | 24 | 6942160482880 | 305 | 135 | 70 | 1088 | 570 | 320 | 390 | 21760 | 20 |  | ACS
Access Control Products | Card Terminals | Value Series | Value Card Terminals | DS-K1T510MBWX-E1 | 302922230 |  | 13% | 275.7931 |  |  | Normal | R | C | N | Access Control Terminal, 2 Mega pixels camera, Built-in M1 card reading module Max.1000 users capacity, and Max.3000 cards Supports card and PIN authentication AP mode for mobile web configuration Two-way audio with client software, indoor station, and main station, remote live view WiFi, Bluetooth Supports powered by 12 VDC or PoE and supports powering for device and door lock. IP65 Power adapter included in the package European Standard | M1 Card |  | IP65 |  | WiFi;Wired Network | 24 | 6936422110376 | 305 | 125 | 65 | 628 | 525 | 315 | 300 | 10048 | 16 |  | ACS
Access Control Products | Card Terminals | Value Series | Value Card Terminals | DS-K1T510MBWX-QRE1 | 302922232 |  | 13% | 320.1724 |  |  | Normal | R | A | N | Access Control Terminal, 2 Mega pixels camera, Built-in M1 card reading module Max.1000 users capacity, and Max.3000 cards Supports card, QR code and PIN authentication AP mode for mobile web configuration Two-way audio with client software, indoor station, and main station, remote live view WiFi, Bluetooth Supports powered by 12 VDC or PoE and supports powering for device and door lock. IP65 Power adapter included in the package European Standard | M1 Card |  | IP65 |  | WiFi;Wired Network | 24 | 6936422110383 | 305 | 125 | 65 | 644 | 525 | 315 | 300 | 10304 | 16 |  | ACS
Access Control Products | Card Terminals | Value Series | Value Card Terminals | DS-K1T510EBWX-E1 | 302922233 |  | 13% | 275.7931 |  |  | Normal | R | C | N | Access Control Terminal, 2 Mega pixels camera, Built-in EM card reading module Max.1000 users capacity, and Max.3000 cards Supports card and PIN authentication AP mode for mobile web configuration Two-way audio with client software, indoor station, and main station, remote live view WiFi, Bluetooth Supports powered by 12 VDC or PoE and supports powering for device and door lock. IP65 Power adapter included in the package European Standard | EM Card |  | IP65 |  | WiFi;Wired Network | 24 | 6936422110390 | 305 | 125 | 65 | 638 | 525 | 315 | 300 | 10208 | 16 |  | ACS
Access Control Products | Card Terminals | Pro Series | Pro Card Terminals | DS-K1T807EX-E1 | 302922285 |  | 8% | 215.5172 |  |  | Normal | R | C | N | 2.4-inch LCD screen Multiple authentication methods, including card, and PIN, etc Supports EM card Supports TCP/IP,DC 12V/1A, Standard PoE IP65 Max. 5000 cards, and 150,000 events Touch key Supports ISAPI and ISUP 5.0 protocols Configuration via the web client | EM Card | Yes | IP65 | Yes | Wired Network | 24 | 6936422114381 | 295 | 120 | 90 | 677 | 510 | 470 | 320 | 13540 | 20 |  | ACS
Access Control Products | Card Terminals | Pro Series | Pro Card Terminals | DS-K1T807MX-E1 | 302922283 |  | 8% | 215.5172 |  |  | Normal | R | C | N | 2.4-inch LCD screen Multiple authentication methods, including card, and PIN, etc Supports M1 card Supports TCP/IP,DC 12V/1A, Standard PoE IP65 Max. 5000 cards, and 150,000 events Touch key Supports ISAPI and ISUP 5.0 protocols Configuration via the web client | M1 Card | Yes | IP65 | Yes | Wired Network | 24 | 6936422114398 | 295 | 120 | 90 | 732 | 510 | 470 | 320 | 14640 | 20 |  | ACS
Access Control Products | Card Terminals | Pro Series | Pro Card Terminals | DS-K1T807EBWX-QRE1 | 302922284 |  | 8% | 249.5517 |  |  | Normal | R | C | N | 2.4-inch LCD screen Multiple authentication methods, including QR code, Bluetooth, card, and PIN, etc Supports EM card Supports TCP/IP,DC 12V/1A, Standard PoE IP65 Max. 5000 cards, and 150,000 events Touch key Supports ISAPI and ISUP 5.0 protocols Configuration via the web client | EM Card | Yes | IP65 | Yes | WiFi;Wired Network | 24 | 6936422114404 | 295 | 120 | 90 | 637 | 510 | 470 | 320 | 12740 | 20 |  | ACS
Access Control Products | Card Terminals | Pro Series | Pro Card Terminals | DS-K1T807MBWX-QRE1 | 302922281 |  | 8% | 249.5517 |  |  | Normal | R | C | N | 2.4-inch LCD screen Multiple authentication methods, including QR code, Bluetooth, card, and PIN, etc Supports M1 card Supports TCP/IP,DC 12V/1A, Standard PoE IP65 Max. 5000 cards, and 150,000 events Touch key Supports ISAPI and ISUP 5.0 protocols Configuration via the web client | M1 Card | Yes | IP65 | Yes | WiFi;Wired Network | 24 | 6936422114411 | 295 | 120 | 90 | 738 | 510 | 470 | 320 | 14760 | 20 |  | ACS
Access Control Products | FingerPrint Terminals | Pro Series | Pro Fingerprint Terminals | DS-K1T807MBFWX-E1 | 302922282 |  | 8% | 268.4483 |  |  | Normal | R | C | N | 2.4-inch LCD screen Multiple authentication methods, including Fingerprinter, Bluetooth, card, and PIN, etc Supports M1 card Supports TCP/IP,DC 12V/1A, Standard PoE IP65 Max. 5000 cards, 5000 Fingerprinter and 150,000 events Touch key Supports ISAPI and ISUP 5.0 protocols Configuration via the web client | IP65 | Yes | Yes | WiFi;Wired Network | Surface | 24 | 6936422114428 | 295 | 120 | 90 | 757 | 510 | 470 | 320 | 15140 | 20 |  | ACS
Access Control Products | Face Recognition Terminals | Pro Series | Pro Face Recognition Terminals | DS-K1T673DWX | 302922552 |  | 24% | 1265.5517 |  |  | Normal | R | A | N | Face Recognition Terminal, 7-inch LCD touch screen,2 Mega pixel wide-angle lens,Built-in M1 card, Felica card,DESfire card reading module; Max.10,000 faces capacity , Max.50,000 cards; Two-way audio with client software, indoor station, and master station Supports TCP/IP,WIFI, DC 12-24V/2A Supports 6 attendance status, including check in, check out, break in, break out, overtime in, overtime out multiple languages: English, Spanish South America , Arabic, Thai, Indonesian, Russian, Vietnamese, Portuguese Brazil , Japanese, Korean Face mask detection Supports Peripheral Module: DS-KAB673-B, DS-KAB673-BQR, DS-KAB673-FB, DS-KAB673-FBQR B：Bluetooth; QR：QR Code; F：fingerprint Supports single person and multiple people Up to 5 people recognition Face Recognition Accuracy Rate > 99% Face Recognition Duration 1:N ≤0.2s Face Recognition Distance: 0.3m ~ 3m IP65 | IP65 | No | Yes | Yes | WiFi;Wired Network | 24 | 6936422111212 | 340 | 165 | 95 | 1110 | 520 | 355 | 220 | 6660 | 6 |  | ACS
Access Control Products | Face Recognition Terminals | Ultra Series | Ultra Face Recognition Terminals | DS-K1T673TDGX | 302918272 |  | 25% | 2466.2414 |  |  | Normal | R | C | N | Face Recognition Terminal, 7-inch LCD touch screen,2 Mega pixel wide-angle lens,Built-in M1 card, Felica card,DESfire card reading module; Max.100,000 faces capacity , Max.500,000 cards; Two-way audio with client software, indoor station, and master station Supports TCP/IP, 3/4G LTE FDD：B1/B3/B5/B7/B8/B20/B28；LTE TDD：B38/B40/B41；WCDMA：B1/B5/B8；GSM：900/1800MHz DC 12-24V/2A Supports 6 attendance status, including check in, check out, break in, break out, overtime in, overtime out Face Recognition Accuracy Rate > 99% Face Recognition Duration 1:N ≤0.2s Face Recognition Distance: 0.3m ~ 3m IP65 | IP65 | No | Yes | Yes | Wired Network;4G | 24 | 6931847143855 | 340 | 165 | 95 | 1073 | 520 | 355 | 220 | 6438 | 6 |  | ACS
Access Control Products | Face Recognition Terminals | Pro Series | Pro Face Recognition Terminals | DS-K1T673DX | 302918281 |  | 12% | 1095.6897 |  |  | Normal | R | C | N | Face Recognition Terminal, 7-inch LCD touch screen,2 Mega pixel wide-angle lens,Built-in M1 card, Felica card,DESfire card reading module; Max.10,000 faces capacity , Max.50,000 cards; Two-way audio with client software, indoor station, and master station Supports TCP/IP, DC 12-24V/2A Supports 6 attendance status, including check in, check out, break in, break out, overtime in, overtime out multiple languages: English, Spanish South America , Arabic, Thai, Indonesian, Russian, Vietnamese, Portuguese Brazil , Japanese, Korean Face mask detection Supports Peripheral Module: DS-KAB673-B, DS-KAB673-BQR, DS-KAB673-FB, DS-KAB673-FBQR B：Bluetooth; QR：QR Code; F：fingerprint Supports single person and multiple people Up to 5 people recognition Face Recognition Accuracy Rate > 99% Face Recognition Duration 1:N ≤0.2s Face Recognition Distance: 0.3m ~ 3m IP65 | IP65 | No | Yes | Yes | Wired Network | 24 | 6931847143879 | 340 | 165 | 95 | 1065 | 520 | 355 | 220 | 6390 | 6 |  | ACS
Access Control Products | Face Recognition Terminals | Pro Series | Pro Face Recognition Terminals | DS-K1T673DBWFX-QR | 302921847 |  | 13% | 1320.9655 |  |  | Normal | R | C | N | It consists of the following models: DS-K1T673DWX +DS-KAB673-FBQR | IP65 | No | Yes | Yes | WiFi;Wired Network | 24 | 6942160494074 | 410 | 165 | 95 | 1180 | 520 | 425 | 220 | 7080 | 6 |  | ACS
Access Control Products | Face Recognition Terminals | Pro Series | Pro Face Recognition Terminals | DS-K1T673DBWFX | 302921846 |  | 24% | 1391.4138 |  |  | Normal | R | C | N | It consists of the following models: DS-K1T673DWX +DS-KAB673-FB | IP65 | No | Yes | Yes | WiFi;Wired Network | 24 | 6942160494098 | 410 | 165 | 95 | 1200 | 520 | 425 | 220 | 7200 | 6 |  | ACS
Access Control Products | Face Recognition Terminals | Ultra Series | Ultra Face Recognition Terminals | DS-K1T673TDWX | 302918167 |  | 25% | 2301.8966 |  |  | Normal | R | C | N | Face Recognition Terminal, 7-inch LCD touch screen,2 Mega pixel wide-angle lens,Built-in M1 card, Felica card,DESfire card reading module; Max.100,000 faces capacity , Max.500,000 cards; Two-way audio with client software, indoor station, and master station Supports TCP/IP, WiFi, DC 12-24V/2A Supports 6 attendance status, including check in, check out, break in, break out, overtime in, overtime out multiple languages: English, Spanish South America , Arabic, Thai, Indonesian, Russian, Vietnamese, Portuguese Brazil , Japanese, Korean Face mask detection Supports Peripheral Module: DS-KAB673-B, DS-KAB673-BQR, DS-KAB673-FB, DS-KAB673-FBQR B：Bluetooth; QR：QR Code; F：fingerprint Supports single person and multiple people Up to 5 people recognition Face Recognition Accuracy Rate > 99% Face Recognition Duration 1:N ≤0.2s Face Recognition Distance: 0.3m ~ 3m IP65 | IP65 | No | Yes | Yes | WiFi;Wired Network | 24 | 6931847143848 | 340 | 165 | 95 | 1055 | 520 | 355 | 220 | 6330 | 6 |  | ACS
Access Control Products | Face Recognition Terminals | Ultra Series | Ultra Face Recognition Terminals | DS-K1T673TDX | 302918273 |  | 24% | 2245.3793 |  |  | Normal | R | C | N | Face Recognition Terminal, 7-inch LCD touch screen,2 Mega pixel wide-angle lens,Built-in M1 card, Felica card,DESfire card reading module; Max.100,000 faces capacity , Max.500,000 cards; Two-way audio with client software, indoor station, and master station Supports TCP/IP, DC 12-24V/2A Supports 6 attendance status, including check in, check out, break in, break out, overtime in, overtime out multiple languages: English, Spanish South America , Arabic, Thai, Indonesian, Russian, Vietnamese, Portuguese Brazil , Japanese, Korean Face mask detection Supports Peripheral Module: DS-KAB673-B, DS-KAB673-BQR, DS-KAB673-FB, DS-KAB673-FBQR B：Bluetooth; QR：QR Code; F：fingerprint Supports single person and multiple people Up to 5 people recognition Face Recognition Accuracy Rate > 99% Face Recognition Duration 1:N ≤0.2s Face Recognition Distance: 0.3m ~ 3m IP65 | IP65 | No | Yes | Yes | Wired Network | 24 | 6931847143862 | 340 | 165 | 95 | 1063 | 520 | 355 | 220 | 6378 | 6 |  | ACS
Access Control Products | Face Recognition Terminals | Pro Series | Pro Face Recognition Terminals | DS-K1T673DX-E1 | 302923481 |  | 24% | 1240.069 |  |  | Normal | R | C | N | Face Recognition Terminal, 7-inch LCD touch screen,2 Mega pixel wide-angle lens,Built-in M1 card, Felica card,DESfire card reading module; Max.10,000 faces capacity , Max.50,000 cards; Two-way audio with client software, indoor station, and master station Supports TCP/IP, DC 12-24V/2A, PoE IEEE802.3at Supports 6 attendance status, including check in, check out, break in, break out, overtime in, overtime out multiple languages: English, Spanish South America , Arabic, Thai, Indonesian, Russian, Vietnamese, Portuguese Brazil , Japanese, Korean, Traditional Chinese, French, Turkish Face mask detection Power Output: DC 12 V, 0.5 A Supports Peripheral Module: DS-KAB673-B, DS-KAB673-BQR, DS-KAB673-FB, DS-KAB673-FBQR，DS-KAB673-A , DS-KAB673-P，DS-KAB673-WEQR，DS-KAB673-WBQR B：Bluetooth; QR：QR Code; F：fingerprint; A:alcohol；P：palm Supports single person and multiple people Up to 5 people recognition Face Recognition Accuracy Rate > 99% Face Recognition Duration 1:N ＜ 0.2s Face Recognition Distance: 0.3m ~ 3m IP65 | IP65 | Yes |  |  | Wired Network | 24 | 6936422177126 | 340 | 165 | 95 | 1090 | 520 | 355 | 220 | 6540 | 6 |  | ACS
Access Control Products | Face Recognition Terminals | Pro Series | Pro Face Recognition Terminals | DS-K1T673DWX-E1 | 302923482 |  | 25% | 1296.6207 |  |  | Normal | R | C | N | Face Recognition Terminal, 7-inch LCD touch screen,2 Mega pixel wide-angle lens,Built-in M1 card, Felica card,DESfire card reading module; Max.10,000 faces capacity , Max.50,000 cards; Two-way audio with client software, indoor station, and master station Supports TCP/IP, WiFi, DC 12-24V/2A, PoE IEEE802.3at Supports 6 attendance status, including check in, check out, break in, break out, overtime in, overtime out multiple languages: English, Spanish South America , Arabic, Thai, Indonesian, Russian, Vietnamese, Portuguese Brazil , Japanese, Korean, Traditional Chinese, French, Turkish Face mask detection Power Output: DC 12 V, 0.5 A Supports Peripheral Module: DS-KAB673-B, DS-KAB673-BQR, DS-KAB673-FB, DS-KAB673-FBQR，DS-KAB673-A , DS-KAB673-P，DS-KAB673-WEQR，DS-KAB673-WBQR B：Bluetooth; QR：QR Code; F：fingerprint; A:alcohol；P：palm Supports single person and multiple people Up to 5 people recognition Face Recognition Accuracy Rate > 99% Face Recognition Duration 1:N ＜ 0.2s Face Recognition Distance: 0.3m ~ 3m IP65 | IP65 | Yes |  |  | WiFi;Wired Network | 24 | 6936422177102 | 340 | 165 | 95 | 1101 | 520 | 355 | 220 | 6606 | 6 |  | ACS
Access Control Products | Face Recognition Terminals | Pro Series | Pro Face Recognition Terminals | DS-K1T673DGX-E1 | 302923483 |  | 24% | 1430.5172 |  |  | Normal | R | C | N | Face Recognition Terminal, 7-inch LCD touch screen,2 Mega pixel wide-angle lens,Built-in M1 card, Felica card,DESfire card reading module; Max.10,000 faces capacity , Max.50,000 cards; Two-way audio with client software, indoor station, and master station Supports TCP/IP, 3/4G LTE-FDD: B1/B3/B5/B7/B8/B20/B28 LTE-TDD: B38/B40/B41 WCDMA: B1/B5/B8 GSM/EDGE: B3/B8 DC 12-24V/2A, PoE IEEE802.3at Supports 6 attendance status, including check in, check out, break in, break out, overtime in, overtime out multiple languages: English, Spanish South America , Arabic, Thai, Indonesian, Russian, Vietnamese, Portuguese Brazil , Japanese, Korean, Traditional Chinese, French, Turkish Face mask detection Power Output: DC 12 V, 0.5 A Supports Peripheral Module: DS-KAB673-B, DS-KAB673-BQR, DS-KAB673-FB, DS-KAB673-FBQR，DS-KAB673-A , DS-KAB673-P，DS-KAB673-WEQR，DS-KAB673-WBQR B：Bluetooth; QR：QR Code; F：fingerprint; A:alcohol；P：palm Supports single person and multiple people Up to 5 people recognition Face Recognition Accuracy Rate > 99% Face Recognition Duration 1:N ＜ 0.2s Face Recognition Distance: 0.3m ~ 3m IP65 | IP65 | Yes |  |  | Wired Network;4G | 24 | 6936422177119 | 340 | 165 | 95 | 1171 | 520 | 355 | 220 | 7026 | 6 |  | ACS
Access Control Products | Face Recognition Terminals | Pro Series | Pro Face Recognition Terminals | DS-K1T673DWX-PROE1 | 302923487 |  | 25% | 1758.3793 |  |  | Normal | R | C | N | Face Recognition Terminal, 7-inch LCD touch screen,2 Mega pixel wide-angle lens,Built-in M1 card, Felica card,DESfire card reading module; Max.10,000 faces capacity , Max.50,000 cards; Two-way audio with client software, indoor station, and master station Supports TCP/IP, WiFi, DC 12-24V/2A, PoE IEEE802.3at Supports 6 attendance status, including check in, check out, break in, break out, overtime in, overtime out multiple languages: English, Spanish South America , Arabic, Thai, Indonesian, Russian, Vietnamese, Portuguese Brazil , Japanese, Korean, Traditional Chinese, French, Turkish Face mask detection Power Output: DC 12 V, 0.5 A Supports Peripheral Module: DS-KAB673-B, DS-KAB673-BQR, DS-KAB673-FB, DS-KAB673-FBQR，DS-KAB673-A , DS-KAB673-P，DS-KAB673-WEQR，DS-KAB673-WBQR B：Bluetooth; QR：QR Code; F：fingerprint; A:alcohol；P：palm Supports single person and multiple people Up to 5 people recognition Face Recognition Accuracy Rate > 99% Face Recognition Duration 1:N ＜ 0.2s Face Recognition Distance: 0.3m ~ 3m IP68,IK07 | IP68 | Yes |  |  | WiFi;Wired Network | 24 | 6936422177065 | 340 | 165 | 95 | 1171 | 520 | 355 | 220 | 7026 | 6 |  | ACS
Access Control Products | Face Recognition Terminals | Ultra Series | Ultra Face Recognition Terminals | DS-K1T673TDWX-E1 | 302923486 |  | 25% | 2333.2069 |  |  | Normal | R | C | N | Face Recognition Terminal, 7-inch LCD touch screen,2 Mega pixel wide-angle lens,Built-in M1 card, Felica card,DESfire card reading module; Max.100,000 faces capacity , Max.500,000 cards; Two-way audio with client software, indoor station, and master station Supports TCP/IP, WiFi, DC 12-24V/2A, PoE IEEE802.3at Supports 6 attendance status, including check in, check out, break in, break out, overtime in, overtime out multiple languages: English, Spanish South America , Arabic, Thai, Indonesian, Russian, Vietnamese, Portuguese Brazil , Japanese, Korean, Traditional Chinese, French, Turkish Face mask detection Power Output: DC 12 V, 0.5 A Supports Peripheral Module: DS-KAB673-B, DS-KAB673-BQR, DS-KAB673-FB, DS-KAB673-FBQR，DS-KAB673-A , DS-KAB673-P，DS-KAB673-WEQR，DS-KAB673-WBQR B：Bluetooth; QR：QR Code; F：fingerprint; A:alcohol；P：palm Supports single person and multiple people Up to 5 people recognition Face Recognition Accuracy Rate > 99% Face Recognition Duration 1:N ＜ 0.2s Face Recognition Distance: 0.3m ~ 3m IP65 | IP65 | Yes |  |  | WiFi;Wired Network | 24 | 6936422177089 | 340 | 165 | 95 | 1096 | 520 | 355 | 220 | 6576 | 6 |  | ACS
Access Control Products | Face Recognition Terminals | Ultra Series | Ultra Face Recognition Terminals | DS-K1T673TDWX-PROE1 | 302923488 |  | 25% | 2794.9655 |  |  | Normal | R | C | N | Face Recognition Terminal, 7-inch LCD touch screen,2 Mega pixel wide-angle lens,Built-in M1 card, Felica card,DESfire card reading module; Max.100,000 faces capacity , Max.500,000 cards; Two-way audio with client software, indoor station, and master station Supports TCP/IP, WiFi, DC 12-24V/2A, PoE IEEE802.3at Supports 6 attendance status, including check in, check out, break in, break out, overtime in, overtime out multiple languages: English, Spanish South America , Arabic, Thai, Indonesian, Russian, Vietnamese, Portuguese Brazil , Japanese, Korean, Traditional Chinese, French, Turkish Face mask detection Power Output: DC 12 V, 0.5 A Supports Peripheral Module: DS-KAB673-B, DS-KAB673-BQR, DS-KAB673-FB, DS-KAB673-FBQR，DS-KAB673-A , DS-KAB673-P，DS-KAB673-WEQR，DS-KAB673-WBQR B：Bluetooth; QR：QR Code; F：fingerprint; A:alcohol；P：palm Supports single person and multiple people Up to 5 people recognition Face Recognition Accuracy Rate > 99% Face Recognition Duration 1:N ＜ 0.2s Face Recognition Distance: 0.3m ~ 3m IP68,IK07 | IP68 | Yes |  |  | WiFi;Wired Network | 24 | 6936422177072 | 340 | 165 | 95 | 1141 | 520 | 355 | 220 | 6846 | 6 |  | ACS
Alarm Products | Wireless Intrusion Alarm | AX HOME Series | AX HOME - Keyfob | DS-PC2002-WECKV | 302402363 |  | -3% | 19.7586 |  |  | Normal | R | C | N | Dedicated access control keyfob, 868MHz | Controls and Panic Button | 868MHz |  |  |  | 24 | 6942160457031 | 60 | 40 | 80 | 45 | 255 | 220 | 180 | 1800 | 40 |  | ACS
Access Control Products | Iris Recognition Terminal | Ultra Series | Ultra Iris Recognition Terminal | DS-K1T981M | 302917974 |  | 25% | 4522.0345 |  |  | Normal | R | C | N | Iris Recognition Terminal, 8-inch bezel-less touch screen,2 Mega pixel wide-angle lens for face recognition, and 5 Mega pixel single lens for iris recognition Max. 10,000 irises capacity, Max.100,000 faces capacity , Max.100,000 cards; Presents card on the screen to authentication M1 Face mask detection Two-way audio with client software, indoor station, and master station Configuration via the web client Supports TCP/IP,WiFi DC 12V/3A Supports ISAPI and ISUP5.0 protocol Iris recognition duration ＜ 1 s Iris recognition distance: 40 cm to 70 cm Face Recognition Accuracy Rate > 99% Face Recognition Duration 1:N ≤0.2s Face Recognition Distance: 0.3m ~ 3m Iris recognition is recommended for using in indoor environment | 8-inch | IP65 | WiFi;Wired Network | No | M1 Card | 24 | 6931847152376 | 365 | 185 | 110 | 1879 | 575 | 380 | 255 | 11274 | 6 |  | ACS
Access Control Products | Iris Recognition Terminal | Ultra Series | Ultra Iris Recognition Terminal | DS-K1T981MF | 302917975 |  | 13% | 4222.3103 |  |  | Normal | R | A | N | Iris Recognition Terminal, 8-inch bezel-less touch screen,2 Mega pixel wide-angle lens for face recognition, and 5 Mega pixel single lens for iris recognition Max. 10,000 irises capacity, Max.100,000 faces capacity , Max.100,000 cards, and Max.5,000 fingerprints capacity; Presents card on the screen to authentication M1 Face mask detection Two-way audio with client software, indoor station, and master station Configuration via the web client Supports TCP/IP,WiFi DC 12V/3A Supports ISAPI and ISUP5.0 protocol Iris recognition duration ＜ 1 s Iris recognition distance: 40 cm to 70 cm Face Recognition Accuracy Rate > 99% Face Recognition Duration 1:N ≤0.2s Face Recognition Distance: 0.3m ~ 3m Iris recognition and fingerprint recognition are recommended for using in indoor environment | 8-inch | IP65 | WiFi;Wired Network | No | M1 Card | 24 | 6931847152383 | 365 | 185 | 110 | 1731 | 575 | 380 | 255 | 10386 | 6 |  | ACS
Access Control Products | KITS | Fingerprint Product Kits | Fingerprint Product Kits | DS-KAS261 | 302912358 |  | 8% | 386.069 |  |  | Normal | R | C | N | The Kit includes： Fingerprint terminal: DS-K1T804AMF x1 Single-door Magnetic Lock: DS-K4H258S x1 Single-door Magnetic Lock bracket: DS-K4H258-LZ x1 Push button: DS-K7P01 x1 | WiFi;Wired Network | M1 Card | Password;Card;Fingerprint |  |  | 24 | 6941264011668 | 306 | 244 | 136 | 4566 | 640 | 575 | 265 | 36528 | 8 |  | ACS
Access Control Products | KITS | Face Product Kits | Face Product Kits | DS-KAS321 | 302921882 |  | 8% | 330.4138 |  |  | Normal | R | C | N | The Kit includes： Face recognition terminal: DS-K1T321MFWX x1 Single-door Magnetic Lock: DS-K4H255S x1 Single-door Magnetic Lock bracket: DS-K4H255-LZ x1 Push button: DS-K7P07 x1 M1 Card: FM11RF08-M1 x3 Power adapter included in the package European Standard | WiFi;Wired Network | M1 Card | Password;Card;Fingerprint;Face |  |  | 24 | 6942160483078 | 306 | 244 | 136 | 3520 | 640 | 575 | 265 | 28160 | 8 |  | ACS
Access Control Products | KITS | Accessory Kits | Accessory Kits | DS-KAS-7M01 | 302921178 |  | 3% | 185.6207 |  |  | Normal | R | C | N | The Kit includes： Power supply:DS-K7M-AW24 x1 Single-door Magnetic Lock: DS-K4H255S x1 Single-door Magnetic Lock bracket: DS-K4H255-LZ x1 Push button: DS-K7P07 x1 without battery. | [5 empty] | 24 | 6942160456911 | 445 | 310 | 125 | 4541 | 465 | 270 | 335 | 9082 | 2 |  | ACS
Access Control Products | Card Terminals | Value Series | Value Card Terminals | DS-K1T801E | 302901278 |  | 8% | 84.6897 |  |  | Normal | R | C | N | Standalone Access Control Terminal, Built-in EM card reading module, Storage with 3,000 cards; 12 Keys keyboard and doorbell, DC 12V/1A | EM Card | No |  | No |  | 24 | 6954273635794 | 155 | 106 | 46 | 323 | 328 | 308 | 242 | 7752 | 24 | 72 | ACS
Access Control Products | Card Terminals | Value Series | Value Card Terminals | DS-K1T801M | 302901279 |  | 8% | 84.6897 |  |  | Normal | R | B | N | Standalone Access Control Terminal, Built-in M1 card reading module, Storage with 3,000 cards; 12 Keys keyboard and doorbell, DC 12V/1A | M1 Card | No |  | No |  | 24 | 6954273635800 | 155 | 106 | 46 | 323 | 328 | 308 | 242 | 7752 | 24 | 72 | ACS
Access Control Products | Card Terminals | Value Series | Value Card Terminals | DS-K1T802E | 302901280 |  | 8% | 153.5172 |  |  | Normal | R | C | N | Standalone Access Control Terminal, Built-in EM card reading module, Storage with 3,000 cards and 10,000 access control events; Uplink Communication: TCP/IP; 12 Keys keyboard and doorbell, DC 12V/1A | EM Card | No |  | No | Wired Network | 24 | 6954273635817 | 155 | 106 | 46 | 343 | 328 | 308 | 242 | 8232 | 24 | 72 | ACS
Access Control Products | Card Terminals | Value Series | Value Card Terminals | DS-K1T802M | 302901281 |  | 8% | 153.5172 |  |  | Normal | R | A | N | Standalone Access Control Terminal, Built-in M1 card reading module, Storage with 3,000 cards and 10,000 access control events; Uplink Communication: TCP/IP; 12 Keys keyboard and doorbell, DC 12V/1A | M1 Card | No |  | No | Wired Network | 24 | 6954273635824 | 155 | 106 | 46 | 340 | 328 | 308 | 242 | 8160 | 24 | 72 | ACS
Access Control Products | FingerPrint Terminals | Pro Series | Pro Fingerprint Terminals | DS-K1T808MFWX | 302921701 |  | 13% | 253.9655 |  |  | Normal | R | B | N | 2.4-inch LCD screen Multiple authentication methods, including fingerprint, card, and PIN, etc Supports EM card Max. 3000 cards, 3000 fingerprints and 100,000 events Supports ISAPI and ISUP 5.0 protocols Configuration via the PC web client and mobile web Supports wired network and Wi-Fi AP mode Supports wiring with secure door control unit or card reader via RS-485 Supports access control and local time and attendance function | IP54 | Yes | Yes | WiFi;Wired Network | Surface | 24 | 6942160479415 | 310 | 125 | 85 | 631 | 520 | 460 | 340 | 12620 | 20 |  | ACS
Access Control Products | FingerPrint Terminals | Pro Series | Pro Fingerprint Terminals | DS-K1T808EFWX | 302921699 |  | 13% | 253.9655 |  |  | Normal | R | C | N | 2.4-inch LCD screen Multiple authentication methods, including fingerprint, card, and PIN, etc Supports EM card Max. 3000 cards, 3000 fingerprints and 100,000 events Supports ISAPI and ISUP 5.0 protocols Configuration via the PC web client and mobile web Supports wired network and Wi-Fi AP mode Supports wiring with secure door control unit or card reader via RS-485 Supports access control and local time and attendance function | IP54 | Yes | Yes | WiFi;Wired Network | Surface | 24 | 6942160479378 | 310 | 125 | 85 | 631 | 520 | 460 | 340 | 12620 | 20 |  | ACS
Access Control Products | FingerPrint Terminals | Pro Series | Pro Fingerprint Terminals | DS-K1T808MFWX-B | 302923178 |  | 30% | 338.6897 |  |  | Normal | R | C | N | 2.4-inch LCD screen Multiple authentication methods, including fingerprint, card, and PIN, etc Supports M1 card Max. 3000 cards, 3000 fingerprints and 100,000 events Supports ISAPI and ISUP 5.0 protocols Configuration via the web client Supports power supply by battery in the bracket Supports access control and local time and attendance function Supports wired network and Wi-Fi AP mode |  | Yes | Yes | Wired Network;WiFi | Surface | 24 | 6936422134839 | 310 | 125 | 130 | 676 | 525 | 325 | 370 | 8112 | 12 |  | ACS
Access Control Products | FingerPrint Terminals | Value Series | Value Fingerprint Terminals | DS-K1T805EBFWX | 302920253 |  | 19% | 349.3793 |  |  | Normal | R | C | N | Access Control Terminal, Built-in EM card reading module and Bluetooth module; IP65, IK08，increased stability with aluminum alloy materials Storage with 10,000 cards , 3,000 fingerprints and 100,000 events; AP mode support web PC and Moblie configuration support mobile APP hikconnect Uplink Communication: TCP/IP, WIFI; Downlink Communication: RS-485, wiegand; Dimensions：57.7 mm × 177 mm × 34.6 mm 2.3 × 7.0 × 1.4 | IP65 |  |  |  |  | 24 | 6942160415604 | 295 | 95 | 75 | 751 | 405 | 305 | 415 | 15020 | 20 |  | ACS
Access Control Products | Card Terminals | Value Series | Value Card Terminals | DS-K1T805EBWX | 302920252 |  | 10% | 275.7931 |  |  | Normal | R | C | N | Access Control Terminal, Built-in EM card reading module and Bluetooth module; IP65, IK08，increased stability with aluminum alloy materials Storage with 10,000 cards and 100,000 events; AP mode support web PC and Moblie configuration support mobile APP hikconnect Uplink Communication: TCP/IP, WIFI; Downlink Communication: RS-485, wiegand; Dimensions：57.7 mm × 177 mm × 34.6 mm 2.3 × 7.0 × 1.4 | EM Card | Yes | IP65 | Yes | WiFi;Wired Network | 24 | 6942160415611 | 295 | 95 | 75 | 630 | 405 | 305 | 415 | 12600 | 20 |  | ACS
Access Control Products | Card Terminals | Value Series | Value Card Terminals | DS-K1T805EX | 302920255 |  | 13% | 248.4828 |  |  | Normal | R | C | N | Access Control Terminal, Built-in EM card reading module; IP65, IK08，increased stability with aluminum alloy materials Storage with 10,000 cards and 100,000 events; support web PC and Moblie configuration support mobile APP hikconnect Uplink Communication: TCP/IP; Downlink Communication: RS-485, wiegand; Dimensions：57.7 mm × 177 mm × 34.6 mm 2.3 × 7.0 × 1.4 | EM Card | Yes | IP65 | Yes | Wired Network | 24 | 6942160415642 | 295 | 95 | 75 | 715 | 405 | 305 | 415 | 14300 | 20 |  | ACS
Access Control Products | FingerPrint Terminals | Value Series | Value Fingerprint Terminals | DS-K1T805MBFWX | 302920251 |  | 13% | 331.1034 |  |  | Normal | R | A | N | Access Control Terminal, Built-in M1 card reading module and Bluetooth module; IP65, IK08，increased stability with aluminum alloy materials Storage with 10,000 cards , 3,000 fingerprints and 100,000 events; AP mode support web PC and Moblie configuration support mobile APP hikconnect Uplink Communication: TCP/IP, WIFI; Downlink Communication: RS-485, wiegand; Dimensions：57.7 mm × 177 mm × 34.6 mm 2.3 × 7.0 × 1.4 | IP65 |  |  |  |  | 24 | 6942160415628 | 295 | 95 | 75 | 752 | 405 | 305 | 415 | 15040 | 20 |  | ACS
Access Control Products | Card Terminals | Value Series | Value Card Terminals | DS-K1T805MBWX | 302920249 |  | 10% | 275.7931 |  |  | Normal | R | A | N | Access Control Terminal, Built-in M1 card reading module and Bluetooth module; IP65, IK08，increased stability with aluminum alloy materials Storage with 10,000 cards and 100,000 events; AP mode support web PC and Moblie configuration support mobile APP hikconnect Uplink Communication: TCP/IP, WIFI; Downlink Communication: RS-485, wiegand; Dimensions：57.7 mm × 177 mm × 34.6 mm 2.3 × 7.0 × 1.4 | M1 Card | Yes | IP65 | Yes | WiFi;Wired Network | 24 | 6942160415659 | 295 | 95 | 75 | 726 | 405 | 305 | 415 | 14520 | 20 |  | ACS
Access Control Products | Card Terminals | Value Series | Value Card Terminals | DS-K1T805MX | 302920254 |  | 13% | 248.4828 |  |  | Normal | R | A | N | Access Control Terminal, Built-in M1 card reading module; IP65, IK08，increased stability with aluminum alloy materials Storage with 10,000 cards and 100,000 events; support web PC and Moblie configuration support mobile APP hikconnect Uplink Communication: TCP/IP; Downlink Communication: RS-485, wiegand; Dimensions：57.7 mm × 177 mm × 34.6 mm 2.3 × 7.0 × 1.4 | M1 Card | Yes | IP65 | Yes | Wired Network | 24 | 6942160415635 | 295 | 95 | 75 | 726 | 405 | 305 | 415 | 14520 | 20 |  | ACS
Access Control Products | Card Terminals | Value Series | Value Card Terminals | DS-K1T809MX | 302922154 |  | 3% | 96.7931 |  |  | Normal | R | B | N | Slim and flexible design with metal. Max. 1000 cards and 1000 users. Built-in card reader for M1 card reading. Outdoor application, supports IP65. Supports multiple authentication types: card, PIN. | M1 Card | Yes | IP65 | Yes |  | 24 | 6936422117290 | 305 | 125 | 65 | 525 | 525 | 315 | 300 | 8400 | 16 |  | ACS
Access Control Products | Card Terminals | Value Series | Value Card Terminals | DS-K1T809EX | 302922157 |  | 3% | 96.7931 |  |  | Normal | R | C | N | Slim and flexible design with metal. Max. 1000 cards and 1000 users. Built-in card reader for EM card reading. Outdoor application, supports IP65. Supports multiple authentication types: card, PIN. | EM Card | Yes | IP65 | Yes |  | 24 | 6936422117306 | 305 | 125 | 65 | 519 | 525 | 315 | 300 | 8304 | 16 |  | ACS
Access Control Products | Card Terminals | Value Series | Value Card Terminals | DS-K1T809MWX | 302922158 |  | 7% | 158.7931 |  |  | Normal | R | B | N | Slim and flexible design with metal Max. 5000 cards and 1000 users. Built-in card reader for M1 card carding. Outdoor application, supports IP65. Supports multiple authentication types: card, PIN. Supports AP mode and operation via mobile Web | M1 Card | Yes | IP65 | Yes |  | 24 | 6936422106355 | 305 | 125 | 65 | 543 | 525 | 315 | 300 | 8688 | 16 |  | ACS
Access Control Products | Card Terminals | Value Series | Value Card Terminals | DS-K1T809EWX | 302922156 |  | 7% | 158.7931 |  |  | Normal | R | C | N | Slim and flexible design with metal Max. 5000 cards and 1000 users. Built-in card reader for EM card carding. Outdoor application, supports IP65. Supports multiple authentication types: card, PIN. Supports AP mode and operation via mobile Web | EM Card | Yes | IP65 | Yes |  | 24 | 6936422106348 | 305 | 125 | 65 | 400 | 525 | 315 | 300 | 6400 | 16 |  | ACS
Access Control Products | KITS |  |  | DS-KAS809EX | 302923391 |  | 2% | 214.7586 |  |  | Normal | R | C | N | Slim and flexible design with metal. Max. 1000 cards and 1000 users. Built-in card reader for EM card reading. Outdoor application, supports IP65. Supports multiple authentication types: card, PIN. | [5 empty] | 24 | 6942640517941 | 306 | 244 | 136 | 3878 | 640 | 575 | 265 | 31024 | 8 |  | ACS
Access Control Products | KITS |  |  | DS-KAS809MX | 302923390 |  | 2% | 214.7586 |  |  | Normal | R | C | N | Slim and flexible design with metal. Max. 1000 cards and 1000 users. Built-in card reader for M1 card reading. Outdoor application, supports IP65. Supports multiple authentication types: card, PIN. | [5 empty] | 24 | 6942640517934 | 306 | 244 | 136 | 3903 | 640 | 575 | 265 | 31224 | 8 |  | ACS
Accessories | Access Control Accessories | Modules | Modules | DS-K2M0012X | 302922487 |  | -3% | 206.2414 |  |  | Normal | R | C | N |  Supports 8 inputs and 4 outputs  Supports communication with access controller via RS-485  Installation with guide rail  Supports battery charging and discharging  Supports indicators for indicating power status, communication status, running status, and door status |  |  | Non-Touch (Infared) |  |  | 24 | 6936422116873 | 245 | 182 | 95 | 490 | 505 | 385 | 275 | 4900 | 10 |  | ACS
Access Control Products | Controllers | Pro Series | Elevator Controllers | DS-K2220X(P) | 302922556 |  | -2% | 667.5172 |  |  | Normal | R | C | N | Master Elevator Controller, Storage with 100,000 Cards ,30,000 Fingerprint and 300,000 Events, up to 128 floors’ permissions. Uplink Communication: TCP/IP and RS-485; Support PC Web Accessible Card Reader: 2 Wiegand readers or 2 RS485 readers; Input interface: Emergency Button×1,1 Fire Alarm Button×1, 1 Maintenance Button×1, Case Input×2; Output interface: Door Switch Relay×4, Alarm Relay×4. | RS485;Wiegand 26/34 |  | No | Yes | No | 24 | 6936422130275 | 260 | 230 | 95 | 718 | 560 | 481 | 325 | 8616 | 12 | 24 | ACS
Access Control Products | Controllers | Pro Series | Elevator Controllers | DS-K2220X | 302922547 |  | -3% | 873.069 |  |  | Normal | R | C | N | Master Elevator Controller with Enclosure, Storage with 100,000 Cards ,30,000 Fingerprint and 300,000 Events, up to 128 floors’ permissions. Uplink Communication: TCP/IP and RS-485; Support PC Web Accessible Card Reader: 2 Wiegand readers or 2 RS485 readers; Input interface: Emergency Button×1,1 Fire Alarm Button×1, 1 Maintenance Button×1, Case Input×2; Output interface: Door Switch Relay×4, Alarm Relay×4. | RS485;Wiegand 26/34 |  | No | Yes | No | 24 | 6936422130299 | 435 | 365 | 130 | 3240 | 555 | 380 | 465 | 12960 | 4 |  | ACS
Access Control Products | Controllers | Pro Series | Elevator Controllers | DS-K2210 | 302902549 |  | 2% | 667.5172 |  |  | Normal | R | B | N | Master Elevator Controller, Storage with 20,000 Cards and 50,000 Events, up to 128 floors’ permissions. Uplink Communication: TCP/IP and RS-485; Accessible Card Reader: 2 Wiegand readers or 2 RS485 readers; Input interface: Emergency Button×1,1 Fire Alarm Button×1, 1 Maintenance Button×1, Case Input×2; Output interface: Door Switch Relay×4, Alarm Relay×4. | RS485;Wiegand 26/34 | 4 | No | No | No | 24 | 6954273653668 | 260 | 230 | 95 | 663 | 560 | 481 | 325 | 7956 | 12 | 24 | ACS
Access Control Products | Controllers | Pro Series | Pro Access Controllers | DS-K2601T | 302913791 |  | 8% | 514.5172 |  |  | Normal | R | A | N | Access controller; 100,000 cards and 300,000 events storage; Communication via TCP/TP, ehome5.0 and RS-485; ISAPI, OSDP supported; 1/2/4 doors access control; Alarm input/output and alarm event upload; RS485 interface and Wiegand interface for accessing card reader; | RS485;Wiegand 26/34 | 1 | Yes | Yes | No | 24 | 6941264037194 | 476 | 396 | 143 | 4928 | 610 | 415 | 505 | 19712 | 4 |  | ACS
Access Control Products | Controllers | Pro Series | Pro Access Controllers | DS-K2602T | 302913795 |  | 7% | 566.4828 |  |  | Normal | R | A | N | Double-door Access Controller, Storage with 100,000 cards and 300,000 access control events. Uplink Communication: TCP/IP , ISUP5.0 and RS-485; ISAPI, OSDP Accessible Card Reader: 4 Wiegand readers or 4 RS485 readers; Input interface: 4 alarm input, Door Sensor×2, Door Switch×2, Case Input×4, Fire Alarm Linkage×1, Tamper-proof×1; Output interface: Door Switch Relay×2, Alarm Relay×2. | RS485;Wiegand 26/34 | 2 | Yes | Yes | No | 24 | 6941264037217 | 476 | 396 | 143 | 5075 | 610 | 415 | 505 | 20300 | 4 |  | ACS
Access Control Products | Controllers | Pro Series | Pro Access Controllers | DS-K2604T | 302913800 |  | 8% | 706.7931 |  |  | Normal | R | A | N | Four-door Access Controller, Storage with 100,000 cards and 300,000 access control events. Uplink Communication: TCP/IP, ISUP5.0 and RS-485; ISAPI, OSDP Accessible Card Reader: 4 Wiegand readers or 8 RS485 readers; Input interface: 4 alarm input, Door Sensor×4, Door Switch×4, Case Input×8, Fire Alarm Linkage×1, Tamper-proof×1; Output interface: Door Switch Relay×4, Alarm Relay×4. | RS485;Wiegand 26/34 | 4 | Yes | Yes | No | 24 | 6941264037163 | 476 | 396 | 143 | 5152 | 610 | 415 | 505 | 20608 | 4 |  | ACS
Access Control Products | Controllers | Value Series | Value Access Controllers | DS-K2801 | 302901271 |  | 3% | 248.7241 |  |  | Normal | R | A | N | 1/2/4-door Access Controller, Storage with 10,000 cards and 50,000 access control events. Uplink Communication: TCP/IP; Accessible Card Reader: 4 Wiegand readers; Input interface: Door Sensor×4, Door Switch×4, Case Input×4; Output interface: Door Switch Relay×4, Alarm Relay×4. | Wiegand 26/34 | 1 | No | No | No | 24 | 6954273635640 | 435 | 365 | 130 | 3048 | 555 | 380 | 465 | 12192 | 4 |  | ACS
Access Control Products | Controllers | Value Series | Value Access Controllers | DS-K2802 | 302901272 |  | 6% | 311.069 |  |  | Normal | R | A | N | 2-door Access Controller, Storage with 10,000 cards and 50,000 access control events. Uplink Communication: TCP/IP; | Wiegand 26/34 | 2 | No | No | No | 24 | 6954273635657 | 435 | 365 | 130 | 3305 | 555 | 380 | 465 | 13220 | 4 |  | ACS
Access Control Products | Controllers | Value Series | Value Access Controllers | DS-K2804 | 302901273 |  | 5% | 337.069 |  |  | Normal | R | A | N | 4-door Access Controller, Storage with 10,000 cards and 50,000 access control events. Uplink Communication: TCP/IP; | Wiegand 26/34 | 4 | No | No | No | 24 | 6954273635664 | 435 | 365 | 130 | 3393 | 555 | 380 | 465 | 13572 | 4 |  | ACS
Access Control Products | Controllers | Value Series | Value Access Controllers | DS-K2811 | 302920079 |  | 4% | 356.3793 |  |  | Normal | R | B | N | Single-door Access Controller, Storage with 10,000 cards and 50,000 access control events. Uplink Communication: TCP/IP; Accessible Card Reader: 2 Wiegand readers or RS485 reader; Input interface: Door Sensor×1, Door Switch×1, Case Input×1; Output interface: Door Switch Relay×1, Alarm Relay×4. Supports multi-door interlocking function, anti-passback function supports the Backup Battery Connection Dimensions：370 mm × 345 mm × 90 mm 14.6 × 13.6 × 3.5 Power adapter included in the package European Standard | RS485;Wiegand 26/34 | 1 | Yes | Yes | No | 24 | 6931847195380 | 523 | 484 | 138 | 5000 | 580 | 545 | 510 | 20000 | 4 |  | ACS
Access Control Products | Controllers | Value Series | Value Access Controllers | DS-K2812 | 302920080 |  | 8% | 408.3448 |  |  | Normal | R | A | N | Double-door Access Controller, Storage with 10,000 cards and 50,000 access control events. Uplink Communication: TCP/IP; Accessible Card Reader: 4 Wiegand readers or RS485 reader; Input interface: Door Sensor×2, Door Switch×2, Case Input×2; Output interface: Door Switch Relay×2, Alarm Relay×4. Supports multi-door interlocking function, anti-passback function supports the Backup Battery Connection Dimensions：370 mm × 345 mm × 90 mm 14.6 × 13.6 × 3.5 Power adapter included in the package European Standard | RS485;Wiegand 26/34 | 2 | Yes | Yes | No | 24 | 6931847195397 | 523 | 484 | 138 | 4785 | 580 | 545 | 510 | 19140 | 4 |  | ACS
Access Control Products | Controllers | Value Series | Value Access Controllers | DS-K2814 | 302920081 |  | 7% | 460.3103 |  |  | Normal | R | B | N | Four-door Access Controller, Storage with 10,000 cards and 50,000 access control events. Uplink Communication: TCP/IP; Accessible Card Reader: 4 Wiegand readers or RS485 reader; Input interface: Door Sensor×4, Door Switch×4, Case Input×3 Output interface: Door Switch Relay×4, Alarm Relay×4. Supports multi-door interlocking function, anti-passback function supports the Backup Battery Connection Dimensions：370 mm × 345 mm × 90 mm 14.6 × 13.6 × 3.5 Power adapter included in the package European Standard | RS485;Wiegand 26/34 | 4 | Yes | Yes | No | 24 | 6931847195373 | 523 | 484 | 138 | 5083 | 580 | 545 | 510 | 20332 | 4 |  | ACS
Access Control Products | Controllers | Pro Series | Elevator Controllers | DS-K2M0016A | 302902550 |  | 2% | 811.2069 |  |  | Normal | R | A | N | Distributed Elevator Controller, up to 16 floors’ permissions. Uplink Communication: RS-485; Input interface: Alarm Input×1, Tamper Alarm×1; Output interface: Relay Output×16. | RS485 | 16 | No | No | No | 24 | 6954273653675 | 260 | 230 | 95 | 706 | 560 | 481 | 325 | 8472 | 12 | 24 | ACS
Access Control Products | Controllers | Ultra Series | Ultra Access Controllers | DS-K2701X | 302920533 |  | 13% | 935.4828 |  |  | Normal | R | A | N | Supports 100000 users,10000 fingerprint,200000 cards,600000 events Supports 1 door control. It can extend up to 62 DS-K2M002X access modules, and up to 125 doors can be controlled Downstream RS-485 redundancy wiring design to ensure communication stability. 5-ch downlink RS-485 interface supports two applications: 1. When 4-ch RS-485 communication, the 5th RS-485 can be used as a redundant application; 2. 4-ch RS-485 forms 2 groups of dual-bus loops with physical isolation. It is recommended that you do not have more than 16 access modules attached to each loop bus. Web configuration management. All configurations can be realized via web without software application It has status indicators such as power supply, communication and operation, which is convenient for equipment health detection Interface: Network*1,Lock control*1,Exit button*1,Door contact input*1,Alarm input*2,Alarm output*2,TAMPER*1,RS-485*7 2 for card reader, 5 for access modules：4 for communication, each interface can connect up to 16 access modules; 1 for redundancy ,Wiegand*2 standard 26/34 input, supports custom Wiegand settings ,USB*1,Fire alarm*1 | RS485;Wiegand 26/34 | 1 | Yes | Yes | No | 24 | 6942160449111 | 435 | 160 | 445 | 4755 | 460 | 335 | 465 | 9510 | 2 |  | ACS
Access Control Products | Controllers | Ultra Series | Ultra Access Controllers | DS-K2702X | 302920534 |  | 13% | 1091.3793 |  |  | Normal | R | A | N | Supports 100000 users,10000 fingerprint,200000 cards,600000 events Supports 2 door control. It can extend up to 62 DS-K2M002X access modules, and up to 126 doors can be controlled Downstream RS-485 redundancy wiring design to ensure communication stability. 5-ch downlink RS-485 interface supports two applications: 1. When 4-ch RS-485 communication, the 5th RS-485 can be used as a redundant application; 2. 4-ch RS-485 forms 2 groups of dual-bus loops with physical isolation. It is recommended that you do not have more than 16 access modules attached to each loop bus. Web configuration management. All configurations can be realized via web without software application It has status indicators such as power supply, communication and operation, which is convenient for equipment health detection Interface: Network*1,Lock control*2,Exit button*2,Door contact input*2,Alarm input*4,Alarm output*4,TAMPER*1,RS-485*7 2 for card reader, 5 for access modules：4 for communication, each interface can connect up to 16 access modules; 1 for redundancy ,Wiegand*2 standard 26/34 input, supports custom Wiegand settings ,USB*1,Fire alarm*1 | RS485;Wiegand 26/34 | 2 | Yes | Yes | No | 24 | 6942160449128 | 435 | 160 | 445 | 4960 | 460 | 335 | 465 | 9920 | 2 |  | ACS
Access Control Products | Controllers | Ultra Series | Ultra Access Controllers | DS-K2702WX-E1 | 302920536 |  | 13% | 1169.3448 |  |  | Normal | R | A | N | Supports 100000 users,10000 fingerprint,200000 cards,600000 events Supports 2 door control. It can extend up to 62 DS-K2M002X access modules, and up to 126 doors can be controlled Downstream RS-485 redundancy wiring design to ensure communication stability. 5-ch downlink RS-485 interface supports two applications: 1. When 4-ch RS-485 communication, the 5th RS-485 can be used as a redundant application; 2. 4-ch RS-485 forms 2 groups of dual-bus loops with physical isolation. It is recommended that you do not have more than 16 access modules attached to each loop bus. Web configuration management. All configurations can be realized via web without software application It has status indicators such as power supply, communication and operation, which is convenient for equipment health detection Powers supply by PoE, and Wi-Fi is available Interface: Network*1,Lock control*2,Exit button*2,Door contact input*2,Alarm input*4,Alarm output*4,TAMPER*1,RS-485*7 2 for card reader, 5 for access modules ：4 for communication, each interface can connect up to 16 access modules; 1 for redundancy ,Wiegand*2 standard 26/34 input, supports custom Wiegand settings ,USB*1,Fire alarm*1 | RS485;Wiegand 26/34 | 2 | Yes | Yes | No | 24 | 6942160449142 | 435 | 160 | 445 | 5135 | 460 | 335 | 465 | 10270 | 2 |  | ACS
Access Control Products | Controllers | Ultra Series | Ultra Access Controllers | DS-K2704X | 302920535 |  | 13% | 1325.2759 |  |  | Normal | R | A | N | Supports 100000 users,10000 fingerprint,200000 cards,600000 events Supports 4 door control. It can extend up to 62 DS-K2M002X access modules, and up to 128 doors can be controlled Downstream RS-485 redundancy wiring design to ensure communication stability. 5-ch downlink RS-485 interface supports two applications: 1. When 4-ch RS-485 communication, the 5th RS-485 can be used as a redundant application; 2. 4-ch RS-485 forms 2 groups of dual-bus loops with physical isolation. It is recommended that you do not have more than 16 access modules attached to each loop bus. Web configuration management. All configurations can be realized via web without software application It has status indicators such as power supply, communication and operation, which is convenient for equipment health detection Interface: Network*1,Lock control*4,Exit button*4,Door contact input*4,Alarm input*8,Alarm output*4,TAMPER*1,RS-485*7 2 for card reader, 5 for access modules 4 for communication, each interface can connect up to 16 access modules; 1 for redundancy ,Wiegand*2 standard 26/34 input, supports custom Wiegand settings ,USB*1,Fire alarm*1 | RS485;Wiegand 26/34 | 4 | Yes | Yes | No | 24 | 6942160449135 | 435 | 160 | 445 | 4995 | 460 | 335 | 465 | 9990 | 2 |  | ACS
Access Control Products | Controllers | Ultra Series | Ultra Access Controllers | DS-K2708X | 302920537 |  | 13% | 1870.9655 |  |  | Normal | R | A | N | Supports 100000 users,10000 fingerprint,200000 cards,600000 events Supports 8-door control. It is formed by 2 DS-K2M002X access modules, and one 4-doors access controller Downstream RS-485 redundancy wiring design to ensure communication stability. 5-ch downlink RS-485 interface supports two applications: 1. When 4-ch RS-485 communication, the 5th RS-485 can be used as a redundant application; 2. 4-ch RS-485 forms 2 groups of dual-bus loops with physical isolation. It is recommended that you do not have more than 16 access modules attached to each loop bus. Web configuration management. All configurations can be realized via web without software application It has status indicators such as power supply, communication and operation, which is convenient for equipment health detection Interface: Network*1,Lock control*8,Exit button*8,Door contact input*8,Alarm input*16,Alarm output*8,TAMPER*1,RS-485*15 including 7 on access controller and 8 on access modules ,Wiegand*8 including 4 on access controller and 4 on access module ,USB*1,Fire alarm*1 | RS485;Wiegand 26/34 |  | Yes | Yes | No | 24 | 6942160449159 | 600 | 210 | 550 | 7830 | 600 | 210 | 550 | 7830 | 1 |  | ACS
Access Control Products | Controllers | Ultra Series | Ultra Access Controllers | DS-K2701X(P) | 302920543 |  | 12% | 654.8276 |  |  | Normal | R | B | N | main board Supports 100000 users,10000 fingerprint,200000 cards,600000 events Supports 1 door control. It can extend up to 62 DS-K2M002X access modules, and up to 125 doors can be controlled Downstream RS-485 redundancy wiring design to ensure communication stability. 5-ch downlink RS-485 interface supports two applications: 1. When 4-ch RS-485 communication, the 5th RS-485 can be used as a redundant application; 2. 4-ch RS-485 forms 2 groups of dual-bus loops with physical isolation. It is recommended that you do not have more than 16 access modules attached to each loop bus. Web configuration management. All configurations can be realized via web without software application It has status indicators such as power supply, communication and operation, which is convenient for equipment health detection Interface: Network*1,Lock control*1,Exit button*1,Door contact input*1,Alarm input*2,Alarm output*2,TAMPER*1,RS-485*7 2 for card reader, 5 for access modules ：4 for communication, each interface can connect up to 16 access modules; 1 for redundancy ,Wiegand*2 standard 26/34 input, supports custom Wiegand settings ,USB*1,Fire alarm*1 | RS485;Wiegand 26/34 | 1 | Yes | Yes | No | 24 | 6942160449166 | 276 | 220 | 100 | 920 | 573 | 470 | 335 | 11040 | 12 |  | ACS
Access Control Products | Controllers | Ultra Series | Ultra Access Controllers | DS-K2702X(P) | 302920544 |  | 12% | 763.9655 |  |  | Normal | R | B | N | main board Supports 100000 users,10000 fingerprint,200000 cards,600000 events Supports 2 door control. It can extend up to 62 DS-K2M002X access modules, and up to 126 doors can be controlled Downstream RS-485 redundancy wiring design to ensure communication stability. 5-ch downlink RS-485 interface supports two applications: 1. When 4-ch RS-485 communication, the 5th RS-485 can be used as a redundant application; 2. 4-ch RS-485 forms 2 groups of dual-bus loops with physical isolation. It is recommended that you do not have more than 16 access modules attached to each loop bus. Web configuration management. All configurations can be realized via web without software application It has status indicators such as power supply, communication and operation, which is convenient for equipment health detection Interface: Network*1,Lock control*2,Exit button*2,Door contact input*2,Alarm input*4,Alarm output*4,TAMPER*1,RS-485*7 2 for card reader, 5 for access modules ：4 for communication, each interface can connect up to 16 access modules; 1 for redundancy ,Wiegand*2 standard 26/34 input, supports custom Wiegand settings ,USB*1,Fire alarm*1 | RS485;Wiegand 26/34 | 2 | Yes | Yes | No | 24 | 6942160449173 | 276 | 220 | 100 | 1065 | 573 | 470 | 335 | 12780 | 12 |  | ACS
Access Control Products | Controllers | Ultra Series | Ultra Access Controllers | DS-K2702WX-E1(P) | 302920546 |  | 13% | 818.5517 |  |  | Normal | R | A | N | main board Supports 100000 users,10000 fingerprint,200000 cards,600000 events Supports 2 door control. It can extend up to 62 DS-K2M002X access modules, and up to 126 doors can be controlled Downstream RS-485 redundancy wiring design to ensure communication stability. 5-ch downlink RS-485 interface supports two applications: 1. When 4-ch RS-485 communication, the 5th RS-485 can be used as a redundant application; 2. 4-ch RS-485 forms 2 groups of dual-bus loops with physical isolation. It is recommended that you do not have more than 16 access modules attached to each loop bus. Web configuration management. All configurations can be realized via web without software application It has status indicators such as power supply, communication and operation, which is convenient for equipment health detection Powers supply by PoE, and Wi-Fi is available Interface: Network*1,Lock control*2,Exit button*2,Door contact input*2,Alarm input*4,Alarm output*4,TAMPER*1,RS-485*7 2 for card reader, 5 for access modules 4 for communication, each interface can connect up to 16 access modules; 1 for redundancy ,Wiegand*2 standard 26/34 input, supports custom Wiegand settings ,USB*1,Fire alarm*1 | RS485;Wiegand 26/34 | 2 | Yes | Yes | No | 24 | 6942160449197 | 276 | 220 | 100 | 1073 | 573 | 470 | 335 | 12876 | 12 |  | ACS
Access Control Products | Controllers | Ultra Series | Ultra Access Controllers | DS-K2704X(P) | 302920545 |  | 13% | 927.6897 |  |  | Normal | R | A | N | main board Supports 100000 users,10000 fingerprint,200000 cards,600000 events Supports 4 door control. It can extend up to 62 DS-K2M002X access modules, and up to 128 doors can be controlled Downstream RS-485 redundancy wiring design to ensure communication stability. 5-ch downlink RS-485 interface supports two applications: 1. When 4-ch RS-485 communication, the 5th RS-485 can be used as a redundant application; 2. 4-ch RS-485 forms 2 groups of dual-bus loops with physical isolation. It is recommended that you do not have more than 16 access modules attached to each loop bus. Web configuration management. All configurations can be realized via web without software application It has status indicators such as power supply, communication and operation, which is convenient for equipment health detection Interface: Network*1,Lock control*4,Exit button*4,Door contact input*4,Alarm input*8,Alarm output*4,TAMPER*1,RS-485*7 2 for card reader, 5 for access modules ：4 for communication, each interface can connect up to 16 access modules; 1 for redundancy ,Wiegand*2 standard 26/34 input, supports custom Wiegand settings ,USB*1,Fire alarm*1 | RS485;Wiegand 26/34 | 4 | Yes | Yes | No | 24 | 6942160449180 | 276 | 220 | 100 | 1121 | 573 | 470 | 335 | 13452 | 12 |  | ACS
Accessories | Access Control Accessories | Modules | Modules | DS-K2M002X | 302920549 |  | 9% | 297.2414 |  |  | Normal | R | A | N | main board-access module Supports 2 door control. It can connect with access controller via RS-485 Connects with card reader via RS-485 OSDP or Wiegand Installs with guide rail Supports battery charging and discharging Supports indicators for indicating power status, communciation status, running status, and door staus Interface: Lock control*2,Exit button*2,Door contact input*2,Alarm input*4,Alarm output*2,TAMPER*1,RS-485*4 2 for card reader, 2 for access modules,Wiegand*2 standard 26/34 input, supports custom Wiegand settings | DESFire;FeliCa;N/A;EM;M1 |  |  |  |  | 24 | 6942160449203 | 245 | 182 | 95 | 578 | 505 | 385 | 275 | 5780 | 10 |  | ACS
Accessories | Access Control Accessories | Brackets | Access Control Brackets | DS-K2M002X-E | 302921416 |  | 0% | 273.069 |  |  | Normal | R | B | N | 1 The chassis contains din rails, which helps installing the DS-K2M002X access module. 2 The chassis can be equipped with up to 2 access modules. 3 The chassis contains a 100 W switching power supply, which powering for 2 access modules, and can meet the power supply requirements of all accessories of 4 doors. |  | Bracket |  |  |  | 24 | 6942160402710 | 435 | 160 | 445 | 4550 | 460 | 335 | 465 | 9100 | 2 |  | ACS
Access Control Products | Controllers | Pro Series | Pro Access Controllers | DS-K2621X(P) | 302921439 |  | 11% | 296.2414 |  |  | Normal | R | B | N | Single-door Access main board, Storage with 100,000 users,10000 fingerprint,100,000 cards and 300,000 access control events. Uplink Communication: TCP/IP, ISUP5.0, ISAPI Accessible Card Reader: 2 Wiegand readers or 2 RS485 readers; Web configuration management. All configurations can be realized via web without software application It has status indicators such as power supply, communication and operation, which is convenient for equipment health detection Input interface: Door Sensor×1, Door Switch×1, Case Input×2, Fire Alarm Linkage×1, Tamper-proof×1; Output interface: Door Switch Relay×1, Alarm Relay×2 Power adapter included in the package European Standard | RS485;Wiegand 26/34 | 1 | Yes | Yes | No | 24 | 6942160487953 | 340 | 320 | 65 | 713 | 355 | 330 | 545 | 5704 | 8 | 27 | ACS
Access Control Products | Controllers | Pro Series | Pro Access Controllers | DS-K2622X(P) | 302921440 |  | 11% | 356.2759 |  |  | Normal | R | B | N | Double-door Access main board, Storage with 100,000 users,10000 fingerprint,100,000 cards and 300,000 access control events. Uplink Communication: TCP/IP, ISUP5.0, ISAPI Accessible Card Reader: 4 Wiegand readers or 4 RS485 readers; Web configuration management. All configurations can be realized via web without software application It has status indicators such as power supply, communication and operation, which is convenient for equipment health detection Input interface: Door Sensor×2, Door Switch×2, Case Input×4, Fire Alarm Linkage×1, Tamper-proof×1; Output interface: Door Switch Relay×2, Alarm Relay×4 Power adapter included in the package European Standard | RS485;Wiegand 26/34 | 2 | Yes | Yes | No | 24 | 6942160487977 | 340 | 320 | 65 | 713 | 355 | 330 | 545 | 5704 | 8 | 27 | ACS
Access Control Products | Controllers | Pro Series | Pro Access Controllers | DS-K2624X(P) | 302921441 |  | 12% | 416.2759 |  |  | Normal | R | B | N | Four-door Access main board, Storage with 100,000 users,10000 fingerprint,100,000 cards and 300,000 access control events. Uplink Communication: TCP/IP, ISUP5.0, ISAPI Accessible Card Reader: 4 Wiegand readers or 4 RS485 readers; Web configuration management. All configurations can be realized via web without software application It has status indicators such as power supply, communication and operation, which is convenient for equipment health detection Input interface: Door Sensor×4, Door Switch×4, Case Input×8, Fire Alarm Linkage×1, Tamper-proof×1; Output interface: Door Switch Relay×4, Alarm Relay×4 Power adapter included in the package European Standard | RS485;Wiegand 26/34 | 4 | Yes | Yes | No | 24 | 6942160487960 | 340 | 320 | 65 | 846 | 355 | 330 | 545 | 6768 | 8 | 27 | ACS
Access Control Products | Controllers | Pro Series | Pro Access Controllers | DS-K2621X | 302921436 |  | 13% | 594.0345 |  |  | Normal | R | A | N | Single-door Access Controller, Storage with 100,000 users,10000 fingerprint,100,000 cards and 300,000 access control events. Uplink Communication: TCP/IP, ISUP5.0, ISAPI Accessible Card Reader: 2 Wiegand readers or 2 RS485 readers; Web configuration management. All configurations can be realized via web without software application It has status indicators such as power supply, communication and operation, which is convenient for equipment health detection Input interface: Door Sensor×1, Door Switch×1, Case Input×2, Fire Alarm Linkage×1, Tamper-proof×1; Output interface: Door Switch Relay×1, Alarm Relay×2 Power adapter included in the package European Standard | RS485;Wiegand 26/34 | 1 | Yes | Yes | No | 24 | 6942160487984 | 435 | 160 | 445 | 4550 | 460 | 335 | 465 | 9100 | 2 |  | ACS
Access Control Products | Controllers | Pro Series | Pro Access Controllers | DS-K2622X | 302921437 |  | 12% | 654.069 |  |  | Normal | R | A | N | Double-door Access Controller, Storage with 100,000 users,10000 fingerprint,100,000 cards and 300,000 access control events. Uplink Communication: TCP/IP, ISUP5.0, ISAPI Accessible Card Reader: 4 Wiegand readers or 4 RS485 readers; Web configuration management. All configurations can be realized via web without software application It has status indicators such as power supply, communication and operation, which is convenient for equipment health detection Input interface: Door Sensor×2, Door Switch×2, Case Input×4, Fire Alarm Linkage×1, Tamper-proof×1; Output interface: Door Switch Relay×2, Alarm Relay×4 Power adapter included in the package European Standard | RS485;Wiegand 26/34 | 2 | Yes | Yes | No | 24 | 6942160487991 | 435 | 160 | 445 | 4660 | 460 | 335 | 465 | 9320 | 2 |  | ACS
Access Control Products | Controllers | Pro Series | Pro Access Controllers | DS-K2624X | 302921438 |  | 13% | 816.2069 |  |  | Normal | R | A | N | Four-door Access Controller, Storage with 100,000 users,10000 fingerprint,100,000 cards and 300,000 access control events. Uplink Communication: TCP/IP, ISUP5.0, ISAPI Accessible Card Reader: 4 Wiegand readers or 4 RS485 readers; Web configuration management. All configurations can be realized via web without software application It has status indicators such as power supply, communication and operation, which is convenient for equipment health detection Input interface: Door Sensor×4, Door Switch×4, Case Input×8, Fire Alarm Linkage×1, Tamper-proof×1; Output interface: Door Switch Relay×4, Alarm Relay×4 Power adapter included in the package European Standard | RS485;Wiegand 26/34 | 4 | Yes | Yes | No | 24 | 6942160488004 | 435 | 160 | 445 | 4600 | 460 | 335 | 465 | 9200 | 2 |  | ACS
Access Control Products | Electrical Locks | Pro Series | Pro Electric Strike Lock | DS-K4G100 | 302900534 |  | 8% | 120.3103 |  |  | Normal | R | C | N | Electric strike lock designed for wooden door, metal door, and PVC doors. Material of latch: US304 stainless steel Material of plate: wire-drawing on the surface upports static linear thrust of 800 kg 1764 lb Working Current: 12 VDC, 320 mA/24 VDC, 160 mA ± 15% | Single leaf | 800Kg | Electric Strike Lock | Wooden / Metal |  | 24 | 6931847124090 |  |  |  | 510 | 553.8 | 206.8 | 301.4 | 30600 | 60 |  | ACS
Access Control Products | Electrical Locks | Pro Series | Pro Magnetic Locks | DS-K4H250D | 302900540 |  | 7% | 226.8621 |  |  | Normal | R | C | N | Double-door Magnetic Lock, supports static linear thrust of 2 x 280kg; Working Current: 12V/500mA×2 24V/250mA×2. | Double leaf | 2 x 272Kg | Magnetic Lock | Glass;Wooden / Metal |  | 24 | 6954273635916 |  |  |  | 3900 | 556 | 143.4 | 190.6 | 23400 | 6 |  | ACS
Access Control Products | Electrical Locks | Pro Series | Pro Magnetic Locks | DS-K4H250-LZ | 302900531 |  | 7% | 44.6897 |  |  | Normal | R | A | N | LZ：LZ-Bracket of Magnetic Lock, for DS-K4H250S/D. U: U-Bracket of Magnetic Lock, for DS-K4H250S/D. | Single leaf;Double leaf |  | Lock Bracket | Wooden / Metal |  | 24 | 6954273635978 |  |  |  | 722 | 565.3 | 211.4 | 304.7 | 21660 | 30 |  | ACS
Access Control Products | Electrical Locks | Pro Series | Pro Magnetic Locks | DS-K4H250S | 302900530 |  | 7% | 116.8621 |  |  | Normal | R | B | N | Single-door Magnetic Lock, supports static linear thrust of 280kg; Working Current: DC12V 500 mA / 24VAC 250 mA . | Single leaf;Double leaf | 272Kg | Magnetic Lock | Glass;Wooden / Metal |  | 24 | 6954273635909 |  |  |  | 1950 | 563.2 | 145.5 | 191.3 | 23400 | 12 |  | ACS
Accessories | Access Control Accessories |  |  | DS-K4H250-U | 302900533 |  | 7% | 22.6897 |  |  | Normal | R | C | N | · Bracket for DS-K4H250S/D · Suitable for lower edge frameless glass door |  | Lock Bracket |  |  |  | 24 | 6954273635985 |  |  |  | 375 | 557.9 | 215.1 | 298.5 | 22500 | 60 |  | ACS
Access Control Products | Electrical Locks | Value Series | Value Magnetic Locks | DS-K4H255-LZ | 305701053 |  | 8% | 24.069 |  |  | Normal | R | B | N | Bracket for DS-K4H255S L bracket is used for fixed lock body Z bracket is used for suction plate fixed, is equipped with antiskid and structure adjustment | Single leaf;Double leaf |  | Lock Bracket | Wooden / Metal |  | 24 | 6942160423036 |  |  |  | 585 | 401.2 | 287.1 | 352.2 | 17550 | 30 |  | ACS
Access Control Products | Electrical Locks | Value Series | Value Magnetic Locks | DS-K4H255S | 302920422 |  | 7% | 48.1379 |  |  | Normal | R | C | N | Magnetic lock supports up to 272 kg 600 Lbs of thrust Power supply can be 12 VDC or 24 VDC, default voltage is 12 VDC Suitable for wooden door, glass door, metal door High strength material，anodized aluminum housing Magnetic lock , completely using electromagnetic suction work Abrasion-proof materials | Single leaf;Double leaf | 272Kg | Magnetic Lock | Glass;Wooden / Metal |  | 24 | 6942160423029 |  |  |  | 1906 | 410.8 | 296.2 | 155.3 | 22872 | 12 |  | ACS
Access Control Products | Electrical Locks | Value Series | Value Magnetic Locks | DS-K4H255-U | 305701059 |  | 7% | 10.3103 |  |  | Normal | R | C | N | U-bracket for DS-K4H255S Suitable for lower edge frameless glass door | Single leaf;Double leaf |  | Lock Bracket | Glass |  | 24 | 6942160423043 |  |  |  | 265 | 408.4 | 285.5 | 232.1 | 13250 | 50 |  | ACS
Access Control Products | Electrical Locks |  |  | DS-K4H258D | 302901739 |  | 7% | 123.7241 |  |  | Normal | R | C | N | Double-door Magnetic Lock, 280kgx2 Linear Thrust, 12 VDC, 340mAx2. | Double leaf | 2 x 280Kg | Magnetic Lock | Glass;Wooden / Metal |  | 24 | 6954273635961 |  |  |  | 4213 | 538 | 230.3 | 131.4 | 25278 | 6 |  | ACS
Access Control Products | Electrical Locks | Value Series | Value Magnetic Locks | DS-K4H258-LZ | 302901747 |  | 7% | 34.3793 |  |  | Normal | R | A | N | 258-LZ：LZ-Bracket of Magnetic Lock, for DS-K4H258S； 258D-LZ：LZ-Bracket of Magnetic Lock, for DS-K4H258D | Single leaf;Double leaf |  | Lock Bracket | Wooden / Metal |  | 24 | 6954273636036 |  |  |  | 790 | 294.2 | 278.4 | 201.2 | 9480 | 12 |  | ACS
Access Control Products | Electrical Locks | Value Series | Value Magnetic Locks | DS-K4H258S | 302901737 |  | 7% | 65.3103 |  |  | Normal | R | A | N | Single-door Magnetic Lock, 280kg Linear Thrust, 12 VDC, 340mA. | Single leaf;Double leaf | 280Kg | Magnetic Lock | Glass;Wooden / Metal |  | 24 | 6954273635954 |  |  |  | 2063 | 340.2 | 300.5 | 195.7 | 24756 | 12 |  | ACS
Accessories | Access Control Accessories |  |  | DS-K4H258-U | 302901749 |  | 7% | 15.1379 |  |  | Normal | R | C | N | 258-LZ：LZ-Bracket of Magnetic Lock, for DS-K4H258S； 258D-LZ：LZ-Bracket of Magnetic Lock, for DS-K4H258D |  | Lock Bracket |  |  |  | 24 | 6954273636029 |  |  |  | 499 | 296.1 | 273.4 | 205.1 | 5988 | 12 |  | ACS
Access Control Products | Electrical Locks |  |  | DS-K4H450D | 302902422 |  | 7% | 481.2069 |  |  | Normal | R | C | N | · Magnetic lock supports static linear thrust of 500 kg 1102.5 lbs × 2 · Power supply can be 12 VDC or 24 VDC + 10% default voltage is 12 VDC · Suitable for wooden door, glass door and metal door · LED indicator displays door lock status · Signal output of door lock status | Double leaf | 2 x 500Kg | Magnetic Lock | Glass;Wooden / Metal |  | 24 | 6954273653989 |  |  |  | 8616 | 565.6 | 100.8 | 199.2 | 17232 | 2 |  | ACS
Access Control Products | Electrical Locks | Pro Series | Pro Magnetic Locks | DS-K4H450-LZ | 302902420 |  | 7% | 82.4828 |  |  | Normal | R | B | N | LZ-Bracket of Magnetic Lock, for DS-K4H450S/D. | Single leaf;Double leaf |  | Lock Bracket | Glass;Wooden / Metal |  | 24 | 6954273653996 |  |  |  | 1390 | 582.2 | 93.3 | 198.9 | 5560 | 4 |  | ACS
Access Control Products | Electrical Locks | Pro Series | Pro Magnetic Locks | DS-K4H450S | 302902421 |  | 7% | 233.7241 |  |  | Normal | R | B | N | 450S: Single-door Magnetic Lock, supports static linear thrust of 500kg; Working Current: DC12V 500 mA / 24VAC 250 mA . 450D: Double-door Magnetic Lock, supports static linear thrust of 2 x 500kg; Working Current: 12V/500mA×2, 24V/250mA×2. | Single leaf;Double leaf | 500Kg | Magnetic Lock | Glass;Wooden / Metal |  | 24 | 6941264011835 |  |  |  | 4318 | 586 | 94.2 | 200.8 | 17272 | 4 |  | ACS
Access Control Products | Visitor Terminal | Pro Series | Pro Visitor Terminal | DS-K5033MW | 302922248 |  | 8% | 6953.2069 |  |  | Normal | R | C | N | Self-service visitor terminal, Android 11 system 10.1-inch touch screen Supports both stand-alone and networking application. TCP/IP and Wi-Fi are available for networking application. Supports advertisements playing Supports QR code scanning and swiping card for visitor pass Up to 300,000 visitor records can be stored on the device | Yes | 1 | 10.1-inch | WiFi;Wired Network |  | 24 | 6936422115968 | 560 | 355 | 475 | 6740 | 560 | 355 | 475 | 6740 | 1 |  | ACS
Access Control Products | Visitor Terminal | Pro Series | Pro Visitor Terminal | DS-K5033MW-D | 302922249 |  | 8% | 7709.4138 |  |  | Normal | R | C | N | Assisted visitor terminal, Android 11 system Dual-screen design. 10.1-inch main screen and 10.1-inch auxiliary screen Supports both stand-alone and networking application. TCP/IP and Wi-Fi are available for networking application. Supports advertisements playing Supports QR code scanning and swiping card for visitor pass Up to 300,000 visitor records can be stored on the device | Yes | 2 | 10.1-inch | WiFi;Wired Network |  | 24 | 6936422115944 | 560 | 355 | 475 | 7880 | 560 | 355 | 475 | 7880 | 1 |  | ACS
Access Control Products | Visitor Terminal | Pro Series | Pro Visitor Terminal | DS-K5033TMW-D | 302922250 |  | 8% | 8465.6207 |  |  | Normal | R | C | N | Assisted visitor terminal, Android 11 system Dual-screen design. 15.6-inch main screen and 10.1-inch auxiliary screen Supports both stand-alone and networking application. TCP/IP and Wi-Fi are available for networking application. Supports advertisements playing Supports QR code scanning and swiping card for visitor pass Up to 300,000 visitor records can be stored on the device | Yes | 2 | 10.1-inch;15.6-inch | WiFi;Wired Network |  | 24 | 6936422115951 | 645 | 515 | 430 | 9572 | 645 | 515 | 430 | 9572 | 1 |  | ACS
Access Control Products | Face Recognition Terminals | Face Recognition Modules for Turnstile | Face Recognition Modules | DS-K5671-ZH | 302912711 |  | 24% | 2428.8621 |  |  | Normal | R | C | N | Face recognition terminal for Swing Barrier, 7 inch LCD Touch Screen, 2Mega Camera, 1080P, automatic focusing and self-adapt to different statural people Built-in IO output or Wiegand out，easy to Communicates with the third-party turnstile 50,000 faces, 50,000 events adopt deep learning algorithm, more fast and accurate TCP/IP,WIFI communication, Face Recognition Accuracy Rate > 99% Face Recognition Duration 1:N ≤ 0.2s Face Recognition Distance: 0.3m ~ 3m Remote live view via RTSP protocol; |  | No | Yes | Yes | WiFi;Wired Network | 24 | 6941264027089 | 418 | 208 | 145 | 2287 | 655 | 435 | 320 | 13722 | 6 |  | ACS
Access Control Products | Face Recognition Terminals | Face Recognition Modules for Turnstile | Face Recognition Modules | DS-K5671-ZU | 302913782 |  | 12% | 2202.3103 |  |  | Normal | R | C | N | Face recognition terminal for Swing Barrier, 7 inch LCD Touch Screen, 2Mega Camera, 1080P, automatic focusing and self-adapt to different statural people Built-in IO output or Wiegand out，easy to Communicates with the third-party turnstile 50,000 faces, 50,000 events adopt deep learning algorithm, more fast and accurate TCP/IP,WIFI communication, IP65 Face Recognition Accuracy Rate > 99% Face Recognition Duration 1:N ≤ 0.2s Face Recognition Distance: 0.3m ~ 3m Remote live view via RTSP protocol; | IP65 | No | Yes | Yes | WiFi;Wired Network | 24 | 6941264027072 | 438 | 198 | 225 | 2546 | 635 | 455 | 485 | 15276 | 6 |  | ACS
Access Control Products | Face Recognition Terminals | Face Recognition Modules for Turnstile | Face Recognition Modules | DS-K5671-ZV | 302912710 |  | 24% | 2428.8621 |  |  | Normal | R | C | N | Face recognition terminal for Swing Barrier, 7 inch LCD Touch Screen, 2Mega Camera, 1080P, automatic focusing and self-adapt to different statural people Built-in IO output or Wiegand out，easy to Communicates with the third-party turnstile 50,000 faces, 50,000 events adopt deep learning algorithm, more fast and accurate TCP/IP,WIFI communication, IP65 Face Recognition Accuracy Rate > 99% Face Recognition Duration 1:N ≤ 0.2s Face Recognition Distance: 0.3m ~ 3m Remote live view via RTSP protocol; | IP65 | No | Yes | Yes | Wired Network;WiFi | 24 | 6941264027065 | 569 | 199 | 155 | 2963 | 620 | 585 | 345 | 17778 | 6 |  | ACS
Access Control Products | Face Recognition Terminals | Value Series | Value Face Recognition Terminal | DS-K1T342DWX-E1 | 302920743 |  | 12% | 549.5517 |  |  | Normal | R | C | N | Face Recognition Terminal, 4.3-inch LCD touch screen,2 Mega pixel wide-angle lens,Built-in Felica/DESfire/M1 card reading module; Max.1,500 faces capacity ，Max.3,000 cards; Face recognition in dark environment Two-way audio with client software, indoor station, and master station Supports TCP/IP, WiFi,DC 12-24V/1A, Standard PoE Supports ISUP5.0, ISAPI Supports 6 attendance status, including check in, check out, break in, break out, overtime in, overtime out multiple languages: English, Spanish South America , Arabic, Thai, Indonesian, Russian, Vietnamese, Portuguese Brazil Configuration via the web client Face Recognition Accuracy Rate > 99% Face Recognition Duration 1:N ≤0.2s Face Recognition Distance: 0.3m ~ 1.5m IP65 Power adapter included in the package European Standard | IP65 | Yes | Yes | Yes | WiFi;Wired Network | 24 | 6942160439839 | 325 | 135 | 80 | 920 | 565 | 340 | 440 | 18400 | 20 |  | ACS
Access Control Products | Face Recognition Terminals | Value Series | Value Face Recognition Terminal | DS-K1T342EFWX-E1 | 302920739 |  | 12% | 507.8966 |  |  | Normal | R | C | N | Face Recognition Terminal, 4.3-inch LCD touch screen,2 Mega pixel wide-angle lens,Built-in EM card reading module; Max.1,500 faces capacity ，Max.3,000 cards;Max.3,000 fingerprints capacity Face recognition in dark environment Two-way audio with client software, indoor station, and master station Supports TCP/IP, WiFi,DC 12V/1A, Standard PoE Supports ISUP5.0, ISAPI Supports 6 attendance status, including check in, check out, break in, break out, overtime in, overtime out multiple languages: English, Spanish South America , Arabic, Thai, Indonesian, Russian, Vietnamese, Portuguese Brazil Configuration via the web client Face Recognition Accuracy Rate > 99% Face Recognition Duration 1:N ≤0.2s Face Recognition Distance: 0.3m ~ 1.5m IP65 Power adapter included in the package European Standard | IP65 | Yes | Yes | Yes | WiFi;Wired Network | 24 | 6942160439815 | 325 | 135 | 80 | 906 | 565 | 340 | 440 | 18120 | 20 |  | ACS
Access Control Products | Face Recognition Terminals | Value Series | Value Face Recognition Terminal | DS-K1T342MWX-E1 | 302920727 |  | 12% | 473.1034 |  |  | Normal | R | B | N | Face Recognition Terminal, 4.3-inch LCD touch screen,2 Mega pixel wide-angle lens,Built-in M1 card reading module; Max.1,500 faces capacity ，Max.3,000 cards; Face recognition in dark environment Two-way audio with client software, indoor station, and master station Supports TCP/IP, WiFi,DC 12V/1A, Standard PoE Supports ISUP5.0, ISAPI Supports 6 attendance status, including check in, check out, break in, break out, overtime in, overtime out multiple languages: English, Spanish South America , Arabic, Thai, Indonesian, Russian, Vietnamese, Portuguese Brazil Configuration via the web client Face Recognition Accuracy Rate > 99% Face Recognition Duration 1:N ≤0.2s Face Recognition Distance: 0.3m ~ 1.5m IP65 Power adapter included in the package European Standard | IP65 | Yes | Yes | Yes | WiFi;Wired Network | 24 | 6942160439761 | 325 | 135 | 80 | 903 | 565 | 340 | 440 | 18060 | 20 |  | ACS
Access Control Products | Face Recognition Terminals | Value Series | Value Face Recognition Terminal | DS-K1T342EWX-E1 | 302920737 |  | 25% | 524.2759 |  |  | Normal | R | C | N | Face Recognition Terminal, 4.3-inch LCD touch screen,2 Mega pixel wide-angle lens,Built-in EM card reading module; Max.1,500 faces capacity ，Max.3,000 cards; Face recognition in dark environment Two-way audio with client software, indoor station, and master station Supports TCP/IP, WiFi,DC 12V/1A, Standard PoE Supports ISUP5.0, ISAPI Supports 6 attendance status, including check in, check out, break in, break out, overtime in, overtime out multiple languages: English, Spanish South America , Arabic, Thai, Indonesian, Russian, Vietnamese, Portuguese Brazil Configuration via the web client Face Recognition Accuracy Rate > 99% Face Recognition Duration 1:N ≤0.2s Face Recognition Distance: 0.3m ~ 1.5m IP65 Power adapter included in the package European Standard | IP65 | Yes | Yes | Yes | WiFi;Wired Network | 24 | 6942160439808 | 325 | 135 | 80 | 920 | 565 | 340 | 440 | 18400 | 20 |  | ACS
Access Control Products | Face Recognition Terminals | Value Series | Value Face Recognition Terminal | DS-K1T342MFX | 302918453 |  | 12% | 481.9655 |  |  | Normal | R | C | N | Face Recognition Terminal, 4.3-inch LCD touch screen,2 Mega pixel wide-angle lens,Built-in M1 card reading module; Max.1,500 faces capacity ，Max.3,000 cards; Max.3,000 fingerprints capacity Face recognition in dark environment Two-way audio with client software, indoor station, and master station Supports TCP/IP,DC 12V/1A Supports ISUP5.0, ISAPI Supports 6 attendance status, including check in, check out, break in, break out, overtime in, overtime out multiple languages: English, Spanish South America , Arabic, Thai, Indonesian, Russian, Vietnamese, Portuguese Brazil Configuration via the web client Face Recognition Accuracy Rate > 99% Face Recognition Duration 1:N ≤0.2s Face Recognition Distance: 0.3m ~ 1.5m IP65 Power adapter included in the package European Standard | IP65 | No | Yes | Yes | Wired Network | 24 | 6931847150549 | 325 | 135 | 80 | 929 | 565 | 340 | 440 | 18580 | 20 |  | ACS
Access Control Products | Face Recognition Terminals | Value Series | Value Face Recognition Terminal | DS-K1T342EFWX | 302918459 |  | 12% | 507.8966 |  |  | Normal | R | C | N | Face Recognition Terminal, 4.3-inch LCD touch screen,2 Mega pixel wide-angle lens,Built-in EM card reading module; Max.1,500 faces capacity ，Max.3,000 cards;Max.3,000 fingerprints capacity Face recognition in dark environment Two-way audio with client software, indoor station, and master station Supports TCP/IP, WiFi,DC 12V/1A Supports ISUP5.0, ISAPI Supports 6 attendance status, including check in, check out, break in, break out, overtime in, overtime out multiple languages: English, Spanish South America , Arabic, Thai, Indonesian, Russian, Vietnamese, Portuguese Brazil Configuration via the web client Face Recognition Accuracy Rate > 99% Face Recognition Duration 1:N ≤0.2s Face Recognition Distance: 0.3m ~ 1.5m IP65 Power adapter included in the package European Standard | IP65 | No | Yes | Yes | WiFi;Wired Network | 24 | 6931847150495 | 325 | 135 | 80 | 941 | 565 | 340 | 440 | 18820 | 20 |  | ACS
Access Control Products | Face Recognition Terminals | Value Series | Value Face Recognition Terminal | DS-K1T342MFWX | 302918449 |  | 12% | 507.8966 |  |  | Normal | R | C | N | Face Recognition Terminal, 4.3-inch LCD touch screen,2 Mega pixel wide-angle lens,Built-in M1 card reading module; Max.1,500 faces capacity ，Max.3,000 cards;Max.3,000 fingerprints capacity Face recognition in dark environment Two-way audio with client software, indoor station, and master station Supports TCP/IP, WiFi,DC 12V/1A Supports ISUP5.0, ISAPI Supports 6 attendance status, including check in, check out, break in, break out, overtime in, overtime out multiple languages: English, Spanish South America , Arabic, Thai, Indonesian, Russian, Vietnamese, Portuguese Brazil Configuration via the web client Face Recognition Accuracy Rate > 99% Face Recognition Duration 1:N ≤0.2s Face Recognition Distance: 0.3m ~ 1.5m IP65 Power adapter included in the package European Standard | IP65 | No | Yes | Yes | WiFi;Wired Network | 24 | 6931847150532 | 325 | 135 | 80 | 922 | 565 | 340 | 440 | 18440 | 20 |  | ACS
Access Control Products | Face Recognition Terminals | Value Series | Value Face Recognition Terminal | DS-K1T342MFWX-E1 | 302920730 |  | 12% | 524.2759 |  |  | Normal | R | A | N | Face Recognition Terminal, 4.3-inch LCD touch screen,2 Mega pixel wide-angle lens,Built-in M1 card reading module; Max.1,500 faces capacity ，Max.3,000 cards;Max.3,000 fingerprints capacity Face recognition in dark environment Two-way audio with client software, indoor station, and master station Supports TCP/IP, WiFi,DC 12V/1A, Standard PoE Supports ISUP5.0, ISAPI Supports 6 attendance status, including check in, check out, break in, break out, overtime in, overtime out multiple languages: English, Spanish South America , Arabic, Thai, Indonesian, Russian, Vietnamese, Portuguese Brazil Configuration via the web client Face Recognition Accuracy Rate > 99% Face Recognition Duration 1:N ≤0.2s Face Recognition Distance: 0.3m ~ 1.5m IP65 Power adapter included in the package European Standard | IP65 | Yes | Yes | Yes | WiFi;Wired Network | 24 | 6942160439778 | 325 | 135 | 80 | 897 | 565 | 340 | 440 | 17940 | 20 |  | ACS
Access Control Products | Face Recognition Terminals | Value Series | Value Face Recognition Terminal | DS-K1T343MFWX | 302917997 |  | 12% | 408.2414 |  |  | Normal | R | C | N | Face Recognition Terminal, 4.3-inch LCD touch screen,2 Mega pixel wide-angle lens,Built-in M1 card reading module; Max.1,500 faces capacity Max.3,000 fingerprints capacity，Max.3,000 cards; Face recognition in dark environment Two-way audio with client software, indoor station, and master station Supports TCP/IP,Wi-Fi,DC 12V/1A Supports ISUP5.0, ISAPI Supports 6 attendance status, including check in, check out, break in, break out, overtime in, overtime out multiple languages: English, Spanish South America , Arabic, Thai, Indonesian, Russian, Vietnamese, Portuguese Brazil Configuration via the web client Face Recognition Accuracy Rate > 99% Face Recognition Duration 1:N ≤0.2s Face Recognition Distance: 0.3m ~ 1.5m Application Situation: Indoor Power adapter included in the package European Standard |  | No | Yes | Yes | WiFi;Wired Network | 24 | 6931847137106 | 163 | 163 | 125 | 683 | 520 | 350 | 405 | 12294 | 18 |  | ACS
Access Control Products | Face Recognition Terminals | Value Series | Value Face Recognition Terminal | DS-K1T343EFX | 302918007 |  | 12% | 382.3103 |  |  | Normal | R | C | N | Face Recognition Terminal, 4.3-inch LCD touch screen,2 Mega pixel wide-angle lens,Built-in EM card reading module; Max.1,500 faces capacity Max.3,000 fingerprints capacity，Max.3,000 cards; Face recognition in dark environment Two-way audio with client software, indoor station, and master station Supports TCP/IP,DC 12V/1A Supports ISUP5.0, ISAPI Supports 6 attendance status, including check in, check out, break in, break out, overtime in, overtime out multiple languages: English, Spanish South America , Arabic, Thai, Indonesian, Russian, Vietnamese, Portuguese Brazil Configuration via the web client Face Recognition Accuracy Rate > 99% Face Recognition Duration 1:N ≤0.2s Face Recognition Distance: 0.3m ~ 1.5m Application Situation: Indoor Power adapter included in the package European Standard |  | No | Yes | Yes | Wired Network | 24 | 6931847137083 | 163 | 163 | 125 | 712 | 520 | 350 | 405 | 12816 | 18 |  | ACS
Access Control Products | Face Recognition Terminals | Value Series | Value Face Recognition Terminal | DS-K1T343MFX | 302917999 |  | 12% | 382.3103 |  |  | Normal | R | B | N | Face Recognition Terminal, 4.3-inch LCD touch screen,2 Mega pixel wide-angle lens,Built-in M1 card reading module; Max.1,500 faces capacity Max.3,000 fingerprints capacity，Max.3,000 cards; Face recognition in dark environment Two-way audio with client software, indoor station, and master station Supports TCP/IP,DC 12V/1A Supports ISUP5.0, ISAPI Supports 6 attendance status, including check in, check out, break in, break out, overtime in, overtime out multiple languages: English, Spanish South America , Arabic, Thai, Indonesian, Russian, Vietnamese, Portuguese Brazil Configuration via the web client Face Recognition Accuracy Rate > 99% Face Recognition Duration 1:N ≤0.2s Face Recognition Distance: 0.3m ~ 1.5m Application Situation: Indoor Power adapter included in the package European Standard |  | No | Yes | Yes | Wired Network | 24 | 6931847137113 | 163 | 163 | 125 | 697 | 520 | 350 | 405 | 12546 | 18 |  | ACS
Accessories | Access Control Accessories | Modules | Secure Door Control Modules | DS-K2M062 | 302918994 |  | 2% | 36.6552 |  |  | Normal | R | C | N | Communicates with the access control terminal via RS-485 to execute the commands from the terminal including open door, close door, normally open and normally closed. Collects the door magnetic signal and the exit button signal and send them to the access control terminal. Supports exit button linkage. |  | Secure Module |  |  |  | 24 | 6931847161149 | 55 | 30 | 70 | 51 | 290 | 135 | 155 | 2040 | 40 |  | ACS
Access Control Products | Readers | Pro Series | Pro Card Readers | DS-K1109DB | 302919476 |  | 8% | 168.4138 |  |  | Normal | R | A | N | Reads Desfire, Felica card number, M1 card, Supports bluetooth module Supports RS485 OSDP and Wiegand W26/W34 protocol Tamper-proof alarm, IP 65 | IP65 | Wall mount, gangbox support | Yes | RS485;Wiegand 26/34 | Card | 24 | 6931847187163 | 155 | 118 | 57 | 353 | 330 | 255 | 310 | 7060 | 20 |  | ACS
Access Control Products | Readers | Pro Series | Pro Card Readers | DS-K1109DKFB | 302919478 |  | 8% | 250.2414 |  |  | Normal | R | C | N | Reads Desfire, Felica card number, M1 card, with keypad Supports fingerprint Supports bluetooth module Supports RS485 OSDP and Wiegand W26/W34 protocol Tamper-proof alarm, IP 65 | IP65 | Wall mount, gangbox support | Yes | RS485;Wiegand 26/34 | Fingerprint | 24 | 6931847187170 | 155 | 118 | 57 | 384 | 330 | 255 | 310 | 7680 | 20 |  | ACS
Access Control Products | Readers | Pro Series | Pro Card Readers | DS-K1109DKB | 302919480 |  | 8% | 192.4828 |  |  | Normal | R | A | N | Reads Desfire, Felica card number, M1 card, with keypad Supports bluetooth module Supports RS485 OSDP and Wiegand W26/W34 protocol Tamper-proof alarm, IP 65 | IP65 | Wall mount, gangbox support | Yes | RS485;Wiegand 26/34 | Password | 24 | 6931847187194 | 155 | 118 | 57 | 376 | 330 | 255 | 310 | 7520 | 20 |  | ACS
Access Control Products | Readers | Pro Series | Pro Card Readers | DS-K1109DKB-QR | 302919482 |  | 8% | 250.2414 |  |  | Normal | R | A | N | Reads Desfire, Felica card number, M1 card, with keypad Supports QR code Supports bluetooth module Supports RS485 OSDP and Wiegand W26/W34 protocol Tamper-proof alarm, IP 65 | IP65 | Wall mount, gangbox support | Yes | RS485;Wiegand 26/34 | Password | 24 | 6931847187200 | 155 | 118 | 57 | 384 | 330 | 255 | 310 | 7680 | 20 |  | ACS
Access Control Products | Readers | Pro Series | Pro Card Readers | DS-K1109DKFB-QR | 302919479 |  | 8% | 307.9655 |  |  | Normal | R | A | N | Reads Desfire, Felica card number, M1 card, with keypad Supports fingerprint Supports QR code Supports bluetooth module Supports RS485 OSDP and Wiegand W26/W34 protocol Tamper-proof alarm, IP 65 | IP65 | Wall mount, gangbox support | Yes | RS485;Wiegand 26/34 | Fingerprint | 24 | 6931847187187 | 155 | 118 | 57 | 380 | 330 | 255 | 310 | 7600 | 20 |  | ACS
Access Control Products | Readers | Pro Series | Pro Card Readers | DS-K1109EKB-QR | 302919488 |  | 4% | 226.1724 |  |  | Normal | R | C | N | Reads EM card, with keypad Supports QR code Supports bluetooth module Supports RS485 and Wiegand W26/W34 protocol Tamper-proof alarm, IP 65 | IP65 | Wall mount, gangbox support | Yes | RS485;Wiegand 26/34 | Password | 24 | 6931847187255 | 155 | 118 | 57 | 435 | 330 | 255 | 310 | 8700 | 20 |  | ACS
Access Control Products | Controllers | Pro Series | Pro Access Controllers | DS-K2601Tmain board | 302913793 |  | 8% | 256.1379 |  |  | Normal | R | C | N | Access controller main board Dimensions：236 mm × 185 mm × 37 mm 9.3 × 7.3 × 1.5 Single-door Access Controller, Storage with 100,000 cards and 300,000 access control events. Uplink Communication: TCP/IP, ISUP5.0 and RS-485; ISAPI, OSDP Accessible Card Reader: 2 Wiegand readers or 2 RS485 readers; Input interface: 4 alarm input, Door Sensor×1, Door Switch×1, Case Input×2, Fire Alarm Linkage×1, Tamper-proof×1; Output interface: Door Switch Relay×1, Alarm Relay×1. | RS485;Wiegand 26/34 | 1 | Yes | Yes | No | 24 | 6941264037200 | 347 | 214 | 68 | 930 | 450 | 365 | 370 | 9300 | 10 | 30 | ACS
Access Control Products | Controllers | Pro Series | Pro Access Controllers | DS-K2602Tmain board | 302913797 |  | 8% | 308.1034 |  |  | Normal | R | C | N | Access controller main board Dimensions：236 mm × 185 mm × 37 mm 9.3 × 7.3 × 1.5 Double-door Access Controller, Storage with 100,000 cards and 300,000 access control events. Uplink Communication: TCP/IP , ISUP5.0 and RS-485; ISAPI, OSDP Accessible Card Reader: 4 Wiegand readers or 4 RS485 readers; Input interface: 4 alarm input, Door Sensor×2, Door Switch×2, Case Input×4, Fire Alarm Linkage×1, Tamper-proof×1; Output interface: Door Switch Relay×2, Alarm Relay×2. | RS485;Wiegand 26/34 | 2 | Yes | Yes | No | 24 | 6941264037224 | 347 | 214 | 68 | 926 | 450 | 365 | 370 | 9260 | 10 | 30 | ACS
Access Control Products | Controllers | Pro Series | Pro Access Controllers | DS-K2604T main board | 302913802 |  | 8% | 360.1034 |  |  | Normal | R | C | N | Access controller main board Dimensions： 236 mm × 185 mm × 37 mm 9.3 × 7.3 × 1.5 Four-door Access Controller, Storage with 100,000 cards and 300,000 access control events. Uplink Communication: TCP/IP, ISUP5.0 and RS-485; ISAPI, OSDP Accessible Card Reader: 4 Wiegand readers or 8 RS485 readers; Input interface: 4 alarm input, Door Sensor×4, Door Switch×4, Case Input×8, Fire Alarm Linkage×1, Tamper-proof×1; Output interface: Door Switch Relay×4, Alarm Relay×4. | RS485;Wiegand 26/34 | 4 | Yes | Yes | No | 24 | 6941264037156 | 347 | 214 | 68 | 1039 | 450 | 365 | 370 | 10390 | 10 | 30 | ACS
Accessories | Access Control Accessories | Enrollers | Card Enrollers | DS-K1F100-D8E | 302901362 |  | 7% | 91.4138 |  |  | Normal | R | A | N | Plug-and-play USB with no-driver technology; Supports various card types M1 card and EM card . Card Issuer for Project Market | EM;M1 | Enrollment Station |  |  |  | 24 | 6954273635862 | 104 | 36 | 150 | 172 | 343 | 273 | 235 | 5160 | 30 | 72 | ACS
Accessories | Access Control Accessories | Enrollers | Face\Palm Enrollers | DS-K1F600U-D6E | 302917457 |  | 12% | 713.3793 |  |  | Normal | R | C | N | Supports enrolling face picture, 13.56 MHz M1 card, DESfire card,Felica card and 125KHz EM card. 3.97-inch LCD touch screen,2 Mega pixel wide-angle lens; Supports TCP/IP, USB communication,DC 12V/2A Dimensions：121.6 mm × 137.9 mm × 125 mm 4.8 × 5.4 × 4.9 | DESFire;FeliCa;EM;M1 | Enrollment Station |  |  |  | 24 | 6941264075912 | 197 | 185 | 190 | 1061 | 605 | 385 | 410 | 12732 | 12 |  | ACS
Accessories | Access Control Accessories | Enrollers | Face\Palm Enrollers | DS-K1F600U-D6E-F | 302917483 |  | 12% | 824 |  |  | Normal | R | B | N | Supports enrolling face picture, fingerprint, 13.56 MHz M1 card, DESfire card,Felica card and 125KHz EM card. 3.97-inch LCD touch screen,2 Mega pixel wide-angle lens; Supports TCP/IP, USB communication,DC 12V/2A Dimensions：121.6 mm × 137.9 mm × 125 mm 4.8 × 5.4 × 4.9 | DESFire;FeliCa;EM;M1 | Enrollment Station |  |  |  | 24 | 6941264075929 | 197 | 185 | 190 | 1090 | 605 | 385 | 410 | 13080 | 12 |  | ACS
Accessories | Access Control Accessories | Enrollers | Fingerprint Enrollers | DS-K1F820-F | 302903597 |  | 7% | 172.5517 |  |  | Normal | R | B | N | Plug-and-play USB with no-driver technology, USB 2.0; Fingerprint enrollment for DS-K1T201, DS-K1201, DS-K1T804, DS-K1A802 and DS-K1T501. |  | Enrollment Station |  |  |  | 24 | 6954273648268 | 132 | 97 | 45 | 192 | 550 | 217 | 155 | 4608 | 24 | 96 | ACS
Accessories | Access Control Accessories | Enrollers | Face\Palm Enrollers | DS-K1F510-P | 302921552 |  | 24% | 504.3793 |  |  | Normal | R | C | N | Supports enrolling palm print and palm vein Plug-and-play USB with no-driver technology, USB 2.0 Supports Windows system |  | Enrollment Station |  |  |  | 24 | 6936422107390 | 207 | 131 | 87 | 387 | 453 | 437 | 289 | 7740 | 20 |  | ACS
Accessories | Access Control Accessories | Modules | Secure Door Control Modules | DS-K2M061 | 302917740 |  | 2% | 100.8276 |  |  | Normal | R | A | N | Secure module. Communicates with the access control terminal via RS-485 to execute the commands from the terminal including open door, close door, normally open and normally closed Input interface: Door Magnetic×1, Tamper-proof×1, Alarm input x2; Output interface: Door Switch Relay×1, Alarm Relay×1. DC 12V. Dimensions：48 mm × 115 mm × 26 mm 1.9 × 4.5 × 1.0 |  | Secure Module |  |  |  | 24 | 6941264078371 | 150 | 92 | 48 | 245 | 326 | 265 | 212 | 4900 | 20 | 72 | ACS
Accessories | Access Control Accessories | Cards | M1 Cards | DS-K7M102-M | 302903596 |  | 0% | 1.4828 |  |  | Normal | R | A | N | M1 Contactless Smart card, Frequency: 13.56vMHz. Designed with the PVC and AB glue Dimension L×W×H : 26 mm × 50 mm × 4 mm 1.02 × 1.97 × 0.16 suggest to be used with the below reader series：DS-K1107M/MK, DS-K1108M/MK, DS-K1104M/MK | M1 | Cards |  |  |  | 24 | 6941264011859 |  |  |  | 10 | 489.5 | 228.7 | 308.3 | 12500 | 1250 |  | ACS
Accessories | Access Control Accessories | Cards | Desfire Cards | DS-K7M106-D0E | 305700754 |  | -10% | 8.5172 |  |  | Normal | R | A | N | Working frequency:13.56MHz, Desfire card with 4k memory. Already encrypted by default. |  | Cards |  |  |  | 24 |  |  |  |  | 6.6 | 155 | 95 | 55 | 528 | 80 |  | ACS
Accessories | Access Control Accessories | Power Supply | Power Supply | DS-K7M-AW100 | 302917138 |  | 1% | 252.069 |  |  | Normal | R | B | N | Access control terminal power supply unit, can supply power for one access control terminal and one lock; Input voltage 100-240VAC,output voltage 12VDC, output power 100W; Support protection for short-circuit,excess load, over voltage; Support switching in storage battery; |  | Power Supply |  |  |  | 24 | 6941264053156 | 523 | 484 | 138 | 4605 | 580 | 545 | 510 | 18420 | 4 |  | ACS
Accessories | Access Control Accessories | Power Supply | Power Supply | DS-K7M-AW24 | 302921167 |  | 1% | 73.3448 |  |  | Normal | R | C | N | Power supply unit for access control terminal and lock, which can supply power for 1 access control terminal and 1 lock Input voltage 100 to 230 VAC, output voltage 12 VDC, 2A, output power 24 W Short-circuit, excess load, and over-voltage protection Storage battery available Dimensions： 168 mm × 216 mm × 73.3 mm without battery. |  | Power Supply |  |  |  | 24 | 6942160456928 | 270 | 225 | 135 | 1414 | 473 | 438 | 288 | 8484 | 6 |  | ACS
Accessories | Access Control Accessories | Power Supply | Power Supply | DS-K7M-AW50 | 302915236 |  | 1% | 160.4138 |  |  | Normal | R | B | N | Access control terminal power supply unit, can supply power for one access control terminal and one lock; Input voltage 100-240VAC,output voltage 12VDC, output power 50W; Support protection for short-circuit,excess load, over voltage; Support switching in storage battery; |  | Power Supply |  |  |  | 24 | 6941264053149 | 435 | 365 | 130 | 2955 | 555 | 380 | 465 | 11820 | 4 |  | ACS
Accessories | Access Control Accessories | Push Buttons | Push Buttons | DS-K7P01 | 302900559 |  | 2% | 20.5517 |  |  | Normal | R | B | N | Aluminum alloy panel, metal button; Dimension L×W×H : 86×86×20mm 3.39×3.39×0.79 . |  | Push Buttons | Touch (Physical) |  |  | 24 | 6954273636043 |  |  |  | 165 | 562.7 | 204 | 317.9 | 15840 | 96 |  | ACS
Accessories | Access Control Accessories | Push Buttons | Push Buttons | DS-K7P02 | 302900560 |  | 2% | 20.5517 |  |  | Normal | R | C | N | Aluminum alloy panel, metal button; Dimension L×W×H : 90×35×28.9mm 3.54×1.38×1.14 . |  | Push Buttons | Touch (Physical) |  |  | 24 | 6954273636050 |  |  |  | 97 | 490.9 | 279.3 | 451.2 | 9700 | 100 |  | ACS
Accessories | Access Control Accessories | Push Buttons | Push Buttons | DS-K7P03A | 302923489 |  | 2% | 36.6552 |  |  | Normal | R | B | N | Power supply 12-24 VDC, 1 A Working temperature -20 °C to 50 °C -4 °F to 122 °F Working humidity 0 to 95% relative humidity Dimensions 86 mm × 86 mm × 25 mm 3.39 × 3.39 × 1.01 . Weight 0.13 kg 0.28 lb Material Panel: stainless steel Door type All kinds of narrow doorframes Signal output NO/NC/COM contact Aging Test Already passed 1 million times aging test |  | Push Buttons | Non-Touch (Infared) |  |  | 24 | 6936422161743 |  |  |  | 157 | 501 | 238.6 | 441.4 | 15700 | 100 |  | ACS
Accessories | Access Control Accessories | Push Buttons | Push Buttons | DS-K7P04A | 302923492 |  | 2% | 32.7241 |  |  | Normal | R | C | N | Power supply：12-24 VDC, 1 A Working temperature：-20 °C to 50 °C -4 °F to 122 °F Working humidity：0 to 95% relative humidity Dimensions：90mm × 35 mm × 25 mm 3.39 × 3.39 × 1.01 . Weight：0.14 kg 0.3lb Material：Panel: stainless steel Door type：All kinds of narrow doorframes Signal output：NO/NC/COM contact Aging Test：Already passed 1 million times aging test |  | Push Buttons | Non-Touch (Infared) |  |  | 24 | 6936422161750 |  |  |  | 103 | 500.8 | 237.5 | 445.6 | 10300 | 100 |  | ACS
Accessories | Access Control Accessories | Push Buttons | Push Buttons | DS-K7P05 | 302900561 |  | -3% | 29.4483 |  |  | Normal | R | C | N | Structure: stainless steel panel, metal button, metal bottom case; Dimension L×W×H : 90×35×54mm 3.54×1.38×2.13 . |  | Push Buttons | Touch (Physical) |  |  | 24 | 6954273636081 |  |  |  | 252 | 517 | 214.7 | 333.4 | 12600 | 50 |  | ACS
Accessories | Access Control Accessories | Push Buttons | Push Buttons | DS-K7P06 | 302900567 |  | 1% | 36 |  |  | Normal | R | C | N | Structure: stainless steel panel, metal button, metal bottom case; Dimension L×W×H : 88×88×54mm 3.46×3.46×2.13 . |  | Push Buttons | Touch (Physical) |  |  | 24 | 6954273636098 |  |  |  | 360 | 518.7 | 217.3 | 338.4 | 18000 | 50 |  | ACS
Accessories | Access Control Accessories | Push Buttons | Push Buttons | DS-K7P07 | 302920700 |  | 2% | 22.931 |  |  | Normal | R | C | N | · Touchless exit button · Stainless steel panel · LED indicator status: Green/blue LED indicates working/standby · Dimension L×W×H : 115×70×16mm 4.53 ×2.76 ×0.63 |  | Push Buttons | Non-Touch (Infared) |  |  | 24 |  |  |  |  | 109 | 476.1 | 269.6 | 552 | 10900 | 100 |  | ACS
Accessories | Access Control Accessories | Push Buttons | Push Buttons | DS-K7P08 | 302921219 |  | 2% | 22.931 |  |  | Normal | R | C | N | Touchless exit button Stainless steel panel LED indicator status: Green/blue LED indicates working/standby Dimension L×W×H : 86×86×16mm 3.39 ×3.39 ×0.63 |  | Push Buttons | Non-Touch (Infared) |  |  | 24 |  |  |  |  | 92 | 497.2 | 240.5 | 443.5 | 9200 | 100 |  | ACS
Accessories | Access Control Accessories | Push Buttons | Push Buttons | DS-K7PEB(Green) | 302901663 |  | 1% | 26.1724 |  |  | Normal | R | C | N | Emergency Break glass, red and green color optional. |  | Push Buttons | Touch (Physical) |  |  | 24 | 6954273671204 |  |  |  | 177 | 550 | 205.3 | 316.7 | 8850 | 50 |  | ACS
Accessories | Access Control Accessories | Push Buttons | Push Buttons | DS-K7PEB(Red) | 302901047 |  | 1% | 26.1724 |  |  | Normal | R | C | N | Emergency Break glass, red and green color optional. |  | Push Buttons | Touch (Physical) |  |  | 24 | 6954273636104 |  |  |  | 179 | 498 | 398.5 | 302.1 | 17900 | 100 |  | ACS
Accessories | Access Control Accessories | Brackets | Protective Shields | DS-KAB34X-S1 | 305701214 |  | 2% | 16.3793 |  |  | Normal | R | C | N | Protective shield for DS-K1T341A/C and DS-K1T342 series Face Recognition Terminal. Dimensions: 99.4 mm × 55 mm × 199.3 mm 3.9 × 2.2 × 7.8 Weight: 89 g 0.2 lb Material: PC |  | Bracket |  |  |  | 24 | 6942160498010 | 230 | 120 | 90 | 392 | 485 | 265 | 485 | 7840 | 20 |  | ACS
Accessories | Access Control Accessories |  |  | DS-KAB502-S1 | 305700902 |  | 2% | 26.1724 |  |  | Normal | R | B | N | Protective shield for DS-K1T502 series Dimensions: 188.6 mm × 85 mm × 42 mm 7.4 × 3.3 × 1.7 Weight: 242.5 g 0.5 lb Material: SECC |  | Bracket |  |  |  | 24 | 6931847118518 | 230 | 120 | 90 | 355 | 485 | 265 | 485 | 7100 | 20 |  | ACS
Accessories | Access Control Accessories | Brackets | Access Control Brackets | DS-KAB502-S2 | 305701176 |  | 12% | 28.7241 |  |  | Normal | R | C | N | Wall mounting box |  | Bracket |  |  |  | 24 | 6942160461519 | 235 | 145 | 70 | 321 | 495 | 315 | 385 | 6420 | 20 |  | ACS
Accessories | Access Control Accessories | Brackets | Access Control Brackets | DS-KAB502E1-S2 | 305701344 |  | 8% | 26.1724 |  |  | New release | R | NA | N | Surface mounting plate for DS-K1T502 E1 series device Dimension W × H × D ：176mm*80mm*22.8mm 6.9 × 3.1 × 0.9 Weight:154.55 g 0.34lb Material: SECC |  | Bracket | Non-Touch (Infared) |  |  | 24 | 6942640555196 | 235 | 145 | 70 | 335 | 495 | 315 | 385 | 6700 | 20 |  | ACS
Accessories | Access Control Accessories | Brackets | Protective Shields | DS-KAB805-S1 | 305701168 |  | 2% | 19.6552 |  |  | Normal | R | C | N | Protective shield for DS-K1T805 series Dimensions W × H: 188.6 mm × 77 mm 74.3 × 30.3 D Max. : 42.1 mm 16.6 Weight 224.7 g 0.5 lbs |  | Rain Shielder |  |  |  | 24 |  | 245 | 125 | 85 | 375 | 525 | 505 | 465 | 15000 | 40 |  | ACS
Accessories | Access Control Accessories | Brackets | Protective Shields | DS-KAB344-S1 | 305701272 |  | 2% | 26.1724 |  |  | Normal | R | B | N | Protective shield for DS-K1T344 Series Face Recognition Terminal Dimension W × H × D ：178.08 mm × 85 mm × 42.06 mm 7.01 × 3.35 × 1.66 Weight:210 g 0.463 lb Material: SGCC |  | Rain Shielder |  |  |  | 24 | 6936422126520 | 210 | 110 | 65 | 328 | 465 | 350 | 235 | 6560 | 20 |  | ACS
Accessories | Access Control Accessories | Modules | Modules | DS-KAB673-B | 305700848 |  | 7% | 89.3793 |  |  | Normal | R | C | N | Bluetooth module for DS-K1T673 MinMoe series |  | Module |  |  |  | 24 | 6931847118532 | 155 | 118 | 57 | 177 | 330 | 255 | 310 | 3540 | 20 |  | ACS
Accessories | Access Control Accessories | Modules | Modules | DS-KAB673-BQR | 305700849 |  | 7% | 171.8621 |  |  | Normal | R | C | N | Bluetooth & QR Code module for DS-K1T673 MinMoe series |  | Module |  |  |  | 24 | 6931847118525 | 155 | 118 | 57 | 174 | 330 | 255 | 310 | 3480 | 20 |  | ACS
Accessories | Access Control Accessories | Modules | Modules | DS-KAB673-FB | 305700851 |  | 7% | 171.8621 |  |  | Normal | R | C | N | Fingerprint & bluetooth module for DS-K1T673 MinMoe series |  | Module |  |  |  | 24 | 6931847118549 | 155 | 118 | 57 | 175 | 330 | 255 | 310 | 3500 | 20 |  | ACS
Accessories | Access Control Accessories | Modules | Modules | DS-KAB673-FBQR | 305700850 |  | 7% | 223.4138 |  |  | Normal | R | B | N | Fingerprint & bluetooth & QR Code module for DS-K1T673 MinMoe series |  | Module |  |  |  | 24 | 6931847118556 | 155 | 118 | 57 | 174 | 330 | 255 | 310 | 3480 | 20 |  | ACS
Accessories | Access Control Accessories | Brackets | Protective Shields | DS-KAB673-S1 | 305701219 |  | 2% | 32.7241 |  |  | Normal | R | C | N | Protective shield for DS-K1T673 series Face Recognition Terminal. Dimensions: 135 mm × 80 mm × 250 mm 5.3 × 3.1 × 9.8 Weight: 161.4 g 0.4 lb Material: PC |  | Rain Shielder |  |  |  | 24 | 6942160498003 | 272 | 167 | 98 | 396 | 565 | 360 | 225 | 3168 | 8 |  | ACS
Accessories | Access Control Accessories | Modules | Modules | DS-KAB673-WEQR | 305701132 |  | 0% | 206.2414 |  |  | Normal | R | C | N | Wireless remote control & call button & QR Code module for DS-K1T673 MinMoe series, which s wireless frequency is 868 MHz note: Use with wireless Keyfob DS-PC2002-WECKV | [5 empty] | 24 |  | 155 | 118 | 57 | 171 | 330 | 255 | 310 | 3420 | 20 |  | ACS
Accessories | Access Control Accessories | Modules | Modules | DS-KAB673-EDB | 305701207 |  | 6% | 130.6207 |  |  | Normal | R | C | N | Dual-frequency module for DS-K1T673 MinMoe series，which can support EM card, M1 card, DESfire card, bluetooth |  | Module |  |  |  | 24 | 6942160498058 | 155 | 118 | 57 | 182 | 330 | 255 | 310 | 3640 | 20 |  | ACS
Accessories | Access Control Accessories | Modules | Modules | DS-KAB673-P | 305701198 |  | 11% | 415.7586 |  |  | Normal | R | C | N | Palm prints & palm veins recognition module for DS-K1T673 MinMoe series |  | Module |  |  |  | 24 | 6936422107383 | 140 | 100 | 80 | 275 | 420 | 295 | 430 | 11000 | 40 |  | ACS
Accessories | Access Control Accessories | Modules | Modules | DS-KAB673-A | 305701291 |  | 8% | 1481.4483 |  |  | Normal | R | B | N | Alcohol detection module, used with DS-K1T673 Series Face Recognition Terminal for alcohol detection Measurement mode: Non-contact measurement Sensor: Electrochemical alcohol sensor Detectable range: 0.000 mg/L to 2.000 mg/L | [5 empty] | 24 | 6936422162382 |  |  |  | 288 | 530 | 360 | 305 | 8640 | 30 |  | ACS
Accessories | Access Control Accessories | Brackets | Access Control Brackets | DS-KAB673-SF1 | 305701350 |  | 8% | 189.8621 |  |  | New release | R | NA | N | Gang Box for DS-K1T673 series Flush mouting Dimensions: 248 mm × 129 mm × 35.9 mm 9.76 × 5.08 × 1.41 Net weight: 861.1 g 1.898 lb Material: SGCC, SUS316L |  | Bracket |  |  |  | 24 | 6942640557565 | 292 | 188 | 115 | 1232 | 595 | 310 | 265 | 7392 | 6 |  | ACS
Accessories | Access Control Accessories | Brackets | Access Control Brackets | DS-KAB6-D1 | 305700802 |  | 2% | 166.9655 |  |  | Normal | R | C | N | Table bracket for DS-K1T671 series including temperature screening series ,DS-K1T672 series, DS-K1T673 series, DS-K1T680 series, DS-K1TA70 series, DS-K1T341 series. Material：ZAMAK, ABS Dimension W × H × D ：127.97 mm × 215.49 mm × 133.97 mm |  | Bracket |  |  |  | 24 |  | 395 | 205 | 185 | 2118 | 580 | 420 | 420 | 12708 | 6 |  | ACS
Accessories | Access Control Accessories | Brackets | Access Control Brackets | DS-KAB6-W1 | 305701032 |  | 3% | 36 |  |  | Normal | R | C | N | MinMoe wall mounting bracket User friendly: supports wiring from the bottom for better Installation: Wall mounting Installlation angle adjustable: ± 45° for left and right , ± 15° for up and down Weight: 213 g 0.47 lb Material: Alluminum alloy Available for DS-K1T320 seires, DS-K1A340 seires, DS-K1T343 series, DS-K1T342 series,DS-K1T341C series，DS-K1T673/673T series，DS-K1T671/671T series， DS-K1T672 series, DS-K1T680 series, DS-K1T681 series, DS-K1T981 series, DS-K1TA70MI-T, and DS-K1T671TM-3XF |  | Bracket |  |  |  | 24 |  | 163 | 163 | 125 | 423 | 520 | 350 | 405 | 7614 | 18 |  | ACS
Accessories | Access Control Accessories | Brackets | Access Control Brackets | DS-KAB6-ZU1 | 305700814 |  | 6% | 81.931 |  |  | Normal | R | B | N | Available for face recognition termianl which supports 86 gang box installation on the speed gates and turnstiles |  | Bracket |  |  |  | 24 |  | 335 | 145 | 170 | 1130 | 455 | 350 | 370 | 6780 | 6 |  | ACS
Accessories | Access Control Accessories | Cards | EM Cards | DS-KEM125 | 302901046 |  | 0% | 1.3103 |  |  | Normal | R | C | N | EM Contactless Smart card, Frequency: 125KHz. | EM | Cards |  |  |  | 24 | 6954273634247 |  |  |  | 7 | 505.8 | 230 | 218.5 | 14000 | 2000 |  | ACS
Accessories | Access Control Accessories | Demo Box | Demo Box | DS-KZX-1 | 302901989 |  | 2% | 3164.3448 |  |  | Normal | R | C | N | Access Control Demo Case for Project DS-K2602×1, DS-K1108MK×1, DS-K1201MF×1, DS-K1107MK×1, DS-K1107M×1; DS-K1T201AMF×1, DS-K1T501SF×1, DS-K2M060×1, DS-K1102MK×1; IC S50×3 | M1 | Demo Box |  |  |  | 24 | 6954273664633 | 680 | 351 | 615 | 14280 | 680 | 351 | 615 | 14280 | 1 | 9 | ACS
Accessories | Access Control Accessories | Demo Box | Demo Box | DS-KZX-3 | 302922383 |  | 7% | 2268.5862 |  |  | Normal | R | B | N | DS-K2702WX-E1 P Features Supports 2 door control. It can extend up to 62 DS-K2M002X access modules, and up to 126 doors can be controlled Downstream RS-485 redundancy wiring design to ensure communication stability. 5-ch downlink RS-485 interface supports two applications: 1. When 4-ch RS-485 communication, the 5th RS-485 can be used as a redundant application; 2. 4-ch RS-485 forms 2 groups of dual-bus loops with physical isolation. It is recommended that you do not have more than 16 access modules attached to each loop bus. Web configuration management. All configurations can be realized via web without software application Supports professional access control applications such as multi-door interlocking and anti-passback Supports backup battery access. Charging and discharging are available It has status indicators such as power supply, communication and operation, which is convenient for equipment health detection Powers supply by PoE, and Wi-Fi is available DS-K2M002X Features Supports 2 door control. It can connect with access controller via RS-485 Connects with card reader via RS-485 OSDP or Wiegand Installs with guide rail Supports battery charging and discharging Supports indicators for indicating power status, communciation status, running status, and door status DS-K1109DKFB-QR Features Supports RS-485 and Wiegand W26, W34 protocol Supports reading DESfire card, Felica card and M1 card Supports authentication via card, password, fingerprint and QR code Supports bluetooth module when connecting by RS-485 Tamper-proof function Max. 5000 fingerprint capacity DS-K1T502DBFWX-C Features Manage access control and intercom functions in one device IP65 & IK09 protections, as well as increased stability with zinc alloy materials Supports multiple authentication methods card, fingerprint, PIN, etc. Remote control via the Hik-Connect mobile app Connects to external access controller via Wiegand protocol Video intercom via SIP protocol. Supported SIP server: Brekeke, miniSipServer,FreePBX, Asterisk, 3CX, ELASTIX, and PBX ware RS-485 communication for connecting external card reader and calling elevator Supports AP mode Supports communication with smart phones via bluetooth to open the door Press calling button to call one of the following objects: management center, indoor station, specified indoor station, or Hik-Connect App Supports up to 256 GB SD card memory Supports PIN settings under platform mode and local mode Setting the priority of wired network and wireless network is available DS-K2M061 Features Communicates with the access control terminal via RS-485 to execute the commands from the terminal including open door, close door, normally open and normally closed Collects the door magnetic signal, the exit button signal and the tamper-proof signal and send them to the access control terminal Supports tampering alarm Supports RS-485 communication indicators to show the communication status 4-ch DIP switch supporting ID No. configuration Supports a Wiegand interface to connect a Wiegand card reader to enter/exist access control terminal by swiping card Fire interface and exit button linkage DS-K1107AMK Features Equipped with the 32-bit high-speed processor RS-485 and Wiegand W26/W34 protocol, and OSDP protocol Build-in M1 card reading module Frequency: 13.56MHz Supports tampering alarm Built-in buzzer for identifying the reading status Online upgrade function Watchdog design for repairing itself in case that exception occurs, to ensure the long service life of the reader DS-K1T805MBFWX Features High protective level: IP65 and IK08 Slim and flexible design with metal 3,000 fingerprints, 10,000 cards and 100,000 events storage Built-in card reader for M1 card Supports operation by mobile App Hik-Connect Supports AP configuration, configuration via PC web and mobile web are available Supports multiple authentication types: card, fingerprint, PIN, and bluetooth |  | Demo Box |  |  |  | 24 | 6942160407678 | 485 | 400 | 290 | 9960 | 485 | 400 | 290 | 9960 | 1 |  | ACS
Access Control Products | KITS |  |  | DS-KZX-6 | 302919831 |  | 4% | 3867.4138 |  |  | Normal | R | C | N | Access Control Demo Case for Project DS-K2602×1, DS-K1108MK×1, DS-K1201MF×1, DS-K1107MK×1, DS-K1107M×1; DS-K1T201AMF×1, DS-K1T501SF×1, DS-K2M060×1, DS-K1102MK×1; IC S50×3 | [5 empty] | 24 | 6931847112660 | 680 | 351 | 615 | 14990 | 680 | 351 | 615 | 14990 | 1 | 9 | ACS
Accessories | Access Control Accessories | Demo Box | Demo Box | DS-KZX-8 | 302902139 |  | 2% | 2348.3448 |  |  | EOL | R | NA | N | Access Control Demo Case for Distribution DS-K2802×1, DS-K1801MK×1, DS-K1801M×1, DS-K1802MK×1, DS-K1802M×1; DS-K1A802AMF×1, DS-K1T804AMF×1, DS-K1T801M×1, DS-K1T802M×1; FM11RF08-M1×3 | M1 | Demo Box |  |  |  | 24 | 6954273671235 | 680 | 351 | 615 | 13520 | 680 | 351 | 615 | 13520 | 1 | 9 | ACS
Accessories | Access Control Accessories | Cards | M1 Cards | FM11RF08-M1 | 303700155 |  | 0% | 1.069 |  |  | Normal | R | B | N | M1 Contactless Smart card, Frequency: 13.56vMHz. | M1 | Cards |  |  |  | 24 | 6954273647490 |  |  |  | 7 | 513.6 | 227.4 | 342.5 | 35000 | 5000 |  | ACS
Accessories | Access Control Accessories | Cards | M1 Cards | IC S50 | 363101635 |  | 20% | 2.1724 |  |  | Normal | R | A | N | M1 Contactless Smart card, Frequency: 13.56vMHz. | M1 | Cards |  |  |  | 24 | 6954273637361 |  |  |  | 7 | 512.7 | 230.2 | 351.7 | 35000 | 5000 |  | ACS
Accessories | Access Control Accessories | Cards | Dual Freq Card | S50+TK4100 | 363101020 |  | -1% | 2.6207 |  |  | Normal | R | A | N | M1+EM, Dual Freq Card. | EM;M1 | Cards |  |  |  | 24 | 6954273647612 |  |  |  | 7 | 518.5 | 231.6 | 342.1 | 35000 | 5000 |  | ACS
Speed Gates and Turnstiles | Peripheral Products | Fixed Base | Fixed Base | DS-KSM01-M1100/B961 | 314611844 |  | 13% | 2623.1034 |  |  | Normal | P | C | N | Fixed base for DS-K3B961TX series | Fixed Base |  |  |  |  | 24 | 6931847176280 | 2280 | 1630 | 260 | 98559 | 2280 | 1630 | 260 | 98559 | 1 |  | ACS
Speed Gates and Turnstiles | Peripheral Products | Fixed Base | Fixed Base | DS-KSM01-S1100/B961 | 314611845 |  | 13% | 2857.7241 |  |  | Normal | P | C | N | Fixed base for DS-K3B961TX series | Fixed Base |  |  |  |  | 24 | 6931847176297 | 2280 | 1630 | 260 | 124180 | 2280 | 1630 | 260 | 124180 | 1 |  | ACS
Speed Gates and Turnstiles | Peripheral Products | Fixed Base | Fixed Base | DS-KSM01-M650/B961 | 314611839 |  | 13% | 2107.0345 |  |  | Normal | P | C | N | Fixed base for DS-K3B961TX series | Fixed Base |  |  |  |  | 24 | 6931847176235 | 2280 | 1000 | 265 | 77500 | 2280 | 1000 | 265 | 77500 | 1 |  | ACS
Speed Gates and Turnstiles | Peripheral Products | Fixed Base | Fixed Base | DS-KSM01-S650/B961 | 314611840 |  | 13% | 2341.5862 |  |  | Normal | P | C | N | Fixed base for DS-K3B961TX series | Fixed Base |  |  |  |  | 24 | 6931847176242 | 2280 | 1200 | 265 | 103520 | 2280 | 1200 | 265 | 103520 | 1 |  | ACS
Speed Gates and Turnstiles | Peripheral Products | Fixed Base | Fixed Base | DS-KSM01-M750/B961 | 314611841 |  | 13% | 2200.8966 |  |  | Normal | P | C | N | Fixed base for DS-K3B961TX series | Fixed Base |  |  |  |  | 24 | 6931847176259 | 2280 | 1200 | 265 | 95056 | 2280 | 1200 | 265 | 95056 | 1 |  | ACS
Speed Gates and Turnstiles | Peripheral Products | Fixed Base | Fixed Base | DS-KSM01-S750/B961 | 314611842 |  | 13% | 2435.4138 |  |  | Normal | P | C | N | Fixed base for DS-K3B961TX series | Fixed Base |  |  |  |  | 24 | 6931847176266 | 2280 | 1200 | 265 | 107354 | 2280 | 1200 | 265 | 107354 | 1 |  | ACS
Speed Gates and Turnstiles | Peripheral Products | Fixed Base | Fixed Base | DS-KSM01-M900/B961 | 314611822 |  | 13% | 2435.4138 |  |  | Normal | P | C | N | Fixed base for DS-K3B961TX series | Fixed Base |  |  |  |  | 24 | 6931847176228 |  |  |  | 102590 | [6 empty] | ACS
Speed Gates and Turnstiles | Peripheral Products | Fixed Base | Fixed Base | DS-KSM01-S900/B961 | 314611843 |  | 13% | 2576.2414 |  |  | Normal | P | C | N | Fixed base for DS-K3B961TX series | Fixed Base |  |  |  |  | 24 | 6931847176273 | 2280 | 1630 | 260 | 107000 | 2280 | 1630 | 260 | 107000 | 1 |  | ACS
Speed Gates and Turnstiles | Speed Gates | Swing Barriers | Ultra Swing Barriers | DS-K6B961TDQLX-L/Dp65 | 314625378 |  | 7% | 16557.5172 |  |  | Normal | P | C | N | 24 pcs of dTof sensors, Direct-drive servo motor, MCBF ≥ 30 million times, 30 to 60 persons per minute The actual throughput is affected by the person passing rate and passing method 650 mm to 1100 mm lane width, Dimension: 1651 mm × 117 mm × 1020 mm SUS304 stainless steel, Tempered glass top lid, Barrier material: Acrylic glass 10 mm , Built-in Non-Touch IPS display screen 6.95 inch, Built-in QR code reader & card reader, 2 MP face recognition camera 1080P, Built-in access controller, Face capacity: 100,000 Card capacity: 500,000 Event capacity: 1,000,000 When the power is cut off, the door will automatically open, Support ISAPI protocol, Use for indoor | Swing Barrier | indoor | direct drive motor | YES | Not Have | 24 | 6936422105785 | 1805 | 380 | 1310 | 158640 | 1805 | 380 | 1310 | 158640 | 1 |  | ACS
Speed Gates and Turnstiles | Speed Gates | Swing Barriers | Ultra Swing Barriers | DS-K6B961TDQLX-L/Dp90 | 314627263 |  | 7% | 16557.5172 |  |  | Normal | P | C | N | 24 pcs of dTof sensors, Direct-drive servo motor, MCBF ≥ 30 million times, 30 to 60 persons per minute The actual throughput is affected by the person passing rate and passing method 650 mm to 1100 mm lane width, Dimension: 1651 mm × 117 mm × 1020 mm SUS304 stainless steel, Tempered glass top lid, Barrier material: Acrylic glass 10 mm , Built-in Non-Touch IPS display screen 6.95 inch, Built-in QR code reader & card reader, 2 MP face recognition camera 1080P, Built-in access controller, Face capacity: 100,000 Card capacity: 500,000 Event capacity: 1,000,000 When the power is cut off, the door will automatically open, Support ISAPI protocol, Use for indoor | Swing Barrier | indoor | direct drive motor | YES | Not Have | 24 | 6936422105761 | 1805 | 380 | 1310 | 158640 | 1805 | 380 | 1310 | 158640 | 1 |  | ACS
Speed Gates and Turnstiles | Speed Gates | Swing Barriers | Ultra Swing Barriers | DS-K6B961TDQLX-L/Dp110 | 314627301 |  | 7% | 16557.5172 |  |  | Normal | P | C | N | 24 pcs of dTof sensors, Direct-drive servo motor, MCBF ≥ 30 million times, 30 to 60 persons per minute The actual throughput is affected by the person passing rate and passing method 650 mm to 1100 mm lane width, Dimension: 1651 mm × 117 mm × 1020 mm SUS304 stainless steel, Tempered glass top lid, Barrier material: Acrylic glass 10 mm , Built-in Non-Touch IPS display screen 6.95 inch, Built-in QR code reader & card reader, 2 MP face recognition camera 1080P, Built-in access controller, Face capacity: 100,000 Card capacity: 500,000 Event capacity: 1,000,000 When the power is cut off, the door will automatically open, Support ISAPI protocol, Use for indoor | Swing Barrier | indoor | direct drive motor | YES | Not Have | 24 | 6936422105754 | 1805 | 380 | 1310 | 158640 | 1805 | 380 | 1310 | 158640 | 1 |  | ACS
Speed Gates and Turnstiles | Speed Gates | Swing Barriers | Ultra Swing Barriers | DS-K6B961TDQLX-M/Dp65 | 314627305 |  | 7% | 26077.3103 |  |  | Normal | P | C | N | 24 pcs of dTof sensors, Direct-drive servo motor, MCBF ≥ 30 million times, 30 to 60 persons per minute The actual throughput is affected by the person passing rate and passing method 650 mm to 1100 mm lane width, Dimension: 1651 mm × 117 mm × 1020 mm SUS304 stainless steel, Tempered glass top lid, Barrier material: Acrylic glass 10 mm , Built-in Non-Touch IPS display screen 6.95 inch, Built-in QR code reader & card reader, 2 MP face recognition camera 1080P, Built-in access controller, Face capacity: 100,000 Card capacity: 500,000 Event capacity: 1,000,000 When the power is cut off, the door will automatically open, Support ISAPI protocol, Use for indoor | Swing Barrier | indoor | direct drive motor | YES | Not Have | 24 | 6936422105723 | 1805 | 380 | 1310 | 174840 | 1805 | 380 | 1310 | 174840 | 1 |  | ACS
Speed Gates and Turnstiles | Speed Gates | Swing Barriers | Ultra Swing Barriers | DS-K6B961TDQLX-M/Dp65-110 | 314627309 |  | 7% | 26077.3103 |  |  | Normal | P | C | N | 24 pcs of dTof sensors, Direct-drive servo motor, MCBF ≥ 30 million times, 30 to 60 persons per minute The actual throughput is affected by the person passing rate and passing method 650 mm to 1100 mm lane width, Dimension: 1651 mm × 117 mm × 1020 mm SUS304 stainless steel, Tempered glass top lid, Barrier material: Acrylic glass 10 mm , Built-in Non-Touch IPS display screen 6.95 inch, Built-in QR code reader & card reader, 2 MP face recognition camera 1080P, Built-in access controller, Face capacity: 100,000 Card capacity: 500,000 Event capacity: 1,000,000 When the power is cut off, the door will automatically open, Support ISAPI protocol, Use for indoor | Swing Barrier | indoor | direct drive motor | YES | Not Have | 24 | 6936422105716 | 1805 | 380 | 1310 | 174840 | 1805 | 380 | 1310 | 174840 | 1 |  | ACS
Speed Gates and Turnstiles | Speed Gates | Swing Barriers | Ultra Swing Barriers | DS-K6B961TDQLX-M/Dp65-90 | 314627306 |  | 7% | 26077.3103 |  |  | Normal | P | C | N | 24 pcs of dTof sensors, Direct-drive servo motor, MCBF ≥ 30 million times, 30 to 60 persons per minute The actual throughput is affected by the person passing rate and passing method 650 mm to 1100 mm lane width, Dimension: 1651 mm × 117 mm × 1020 mm SUS304 stainless steel, Tempered glass top lid, Barrier material: Acrylic glass 10 mm , Built-in Non-Touch IPS display screen 6.95 inch, Built-in QR code reader & card reader, 2 MP face recognition camera 1080P, Built-in access controller, Face capacity: 100,000 Card capacity: 500,000 Event capacity: 1,000,000 When the power is cut off, the door will automatically open, Support ISAPI protocol, Use for indoor | Swing Barrier | indoor | direct drive motor | YES | Not Have | 24 | 6936422105808 | 1805 | 380 | 1310 | 174840 | 1805 | 380 | 1310 | 174840 | 1 |  | ACS
Speed Gates and Turnstiles | Speed Gates | Swing Barriers | Ultra Swing Barriers | DS-K6B961TDQLX-M/Dp90 | 314627308 |  | 7% | 26077.3103 |  |  | Normal | P | C | N | 24 pcs of dTof sensors, Direct-drive servo motor, MCBF ≥ 30 million times, 30 to 60 persons per minute The actual throughput is affected by the person passing rate and passing method 650 mm to 1100 mm lane width, Dimension: 1651 mm × 117 mm × 1020 mm SUS304 stainless steel, Tempered glass top lid, Barrier material: Acrylic glass 10 mm , Built-in Non-Touch IPS display screen 6.95 inch, Built-in QR code reader & card reader, 2 MP face recognition camera 1080P, Built-in access controller, Face capacity: 100,000 Card capacity: 500,000 Event capacity: 1,000,000 When the power is cut off, the door will automatically open, Support ISAPI protocol, Use for indoor | Swing Barrier | indoor | direct drive motor | YES | Not Have | 24 | 6936422105822 | 1805 | 380 | 1310 | 174840 | 1805 | 380 | 1310 | 174840 | 1 |  | ACS
Speed Gates and Turnstiles | Speed Gates | Swing Barriers | Ultra Swing Barriers | DS-K6B961TDQLX-M/Dp90-65 | 314627307 |  | 7% | 26077.3103 |  |  | Normal | P | C | N | 24 pcs of dTof sensors, Direct-drive servo motor, MCBF ≥ 30 million times, 30 to 60 persons per minute The actual throughput is affected by the person passing rate and passing method 650 mm to 1100 mm lane width, Dimension: 1651 mm × 117 mm × 1020 mm SUS304 stainless steel, Tempered glass top lid, Barrier material: Acrylic glass 10 mm , Built-in Non-Touch IPS display screen 6.95 inch, Built-in QR code reader & card reader, 2 MP face recognition camera 1080P, Built-in access controller, Face capacity: 100,000 Card capacity: 500,000 Event capacity: 1,000,000 When the power is cut off, the door will automatically open, Support ISAPI protocol, Use for indoor | Swing Barrier | indoor | direct drive motor | YES | Not Have | 24 | 6936422105815 | 1805 | 380 | 1310 | 174840 | 1805 | 380 | 1310 | 174840 | 1 |  | ACS
Speed Gates and Turnstiles | Speed Gates | Swing Barriers | Ultra Swing Barriers | DS-K6B961TDQLX-M/Dp110-65 | 314627310 |  | 7% | 26077.3103 |  |  | Normal | P | C | N | 24 pcs of dTof sensors, Direct-drive servo motor, MCBF ≥ 30 million times, 30 to 60 persons per minute The actual throughput is affected by the person passing rate and passing method 650 mm to 1100 mm lane width, Dimension: 1651 mm × 117 mm × 1020 mm SUS304 stainless steel, Tempered glass top lid, Barrier material: Acrylic glass 10 mm , Built-in Non-Touch IPS display screen 6.95 inch, Built-in QR code reader & card reader, 2 MP face recognition camera 1080P, Built-in access controller, Face capacity: 100,000 Card capacity: 500,000 Event capacity: 1,000,000 When the power is cut off, the door will automatically open, Support ISAPI protocol, Use for indoor | Swing Barrier | indoor | direct drive motor | YES | Not Have | 24 | 6936422105839 | 1805 | 380 | 1310 | 174840 | 1805 | 380 | 1310 | 174840 | 1 |  | ACS
Speed Gates and Turnstiles | Speed Gates | Swing Barriers | Ultra Swing Barriers | DS-K6B961TDQLX-R/Dp65 | 314625379 |  | 7% | 16557.5172 |  |  | Normal | P | C | N | 24 pcs of dTof sensors, Direct-drive servo motor, MCBF ≥ 30 million times, 30 to 60 persons per minute The actual throughput is affected by the person passing rate and passing method 650 mm to 1100 mm lane width, Dimension: 1651 mm × 117 mm × 1020 mm SUS304 stainless steel, Tempered glass top lid, Barrier material: Acrylic glass 10 mm , Built-in Non-Touch IPS display screen 6.95 inch, Built-in QR code reader & card reader, 2 MP face recognition camera 1080P, Built-in access controller, Face capacity: 100,000 Card capacity: 500,000 Event capacity: 1,000,000 When the power is cut off, the door will automatically open, Support ISAPI protocol, Use for indoor | Swing Barrier | indoor | direct drive motor | YES | Not Have | 24 | 6936422105778 | 1805 | 380 | 1310 | 159720 | 1805 | 380 | 1310 | 159720 | 1 |  | ACS
Speed Gates and Turnstiles | Speed Gates | Swing Barriers | Ultra Swing Barriers | DS-K6B961TDQLX-R/Dp90 | 314627317 |  | 7% | 16557.5172 |  |  | Normal | P | C | N | 24 pcs of dTof sensors, Direct-drive servo motor, MCBF ≥ 30 million times, 30 to 60 persons per minute The actual throughput is affected by the person passing rate and passing method 650 mm to 1100 mm lane width, Dimension: 1651 mm × 117 mm × 1020 mm SUS304 stainless steel, Tempered glass top lid, Barrier material: Acrylic glass 10 mm , Built-in Non-Touch IPS display screen 6.95 inch, Built-in QR code reader & card reader, 2 MP face recognition camera 1080P, Built-in access controller, Face capacity: 100,000 Card capacity: 500,000 Event capacity: 1,000,000 When the power is cut off, the door will automatically open, Support ISAPI protocol, Use for indoor | Swing Barrier | indoor | direct drive motor | YES | Not Have | 24 | 6936422105679 | 1805 | 380 | 1310 | 159720 | 1805 | 380 | 1310 | 159720 | 1 |  | ACS
Speed Gates and Turnstiles | Speed Gates | Swing Barriers | Ultra Swing Barriers | DS-K6B961TDQLX-R/Dp110 | 314624787 |  | 7% | 16557.5172 |  |  | Normal | P | C | N | 24 pcs of dTof sensors, Direct-drive servo motor, MCBF ≥ 30 million times, 30 to 60 persons per minute The actual throughput is affected by the person passing rate and passing method 650 mm to 1100 mm lane width, Dimension: 1651 mm × 117 mm × 1020 mm SUS304 stainless steel, Tempered glass top lid, Barrier material: Acrylic glass 10 mm , Built-in Non-Touch IPS display screen 6.95 inch, Built-in QR code reader & card reader, 2 MP face recognition camera 1080P, Built-in access controller, Face capacity: 100,000 Card capacity: 500,000 Event capacity: 1,000,000 When the power is cut off, the door will automatically open, Support ISAPI protocol, Use for indoor | Swing Barrier | indoor | direct drive motor | YES | Not Have | 24 | 6936422105907 | 1805 | 380 | 1310 | 159720 | 1805 | 380 | 1310 | 159720 | 1 |  | ACS
Speed Gates and Turnstiles | Speed Gates | Swing Barriers | Pro Swing Barriers | DS-K6B630TDX-L | 314625899 |  | 5% | 12198.069 |  |  | Normal | P | C | N | 12pcs of dTof sensors, servo motor, MCBF ≥ 11 million times, 30 to 60 persons per minute The actual throughput is affected by the person passing rate and passing method 650 mm to 1100 mm lane width, Dimension: 1496 mm × 130 mm × 1005 mm Aluminium alloy,thickness: 4mm, Barrier material: Acrylic glass, model: DS-KSD66-P series Built-in display screen 6.95 inch, Access AP mode by NFC tag WIFI, 2 MP face recognition camera 1080P, Built-in access controller & face recognition module, When the power is off, the door will automatically open, Support ISAPI, Use for indoor,IP40 | Swing Barrier | indoor | servo motor | YES |  | 24 | 6942160403991 | 1750 | 470 | 1310 | 104520 | 1750 | 470 | 1310 | 104520 | 1 |  | ACS
Speed Gates and Turnstiles | Speed Gates | Swing Barriers | Pro Swing Barriers | DS-K6B630TDX-M | 314625905 |  | 5% | 19344.1379 |  |  | Normal | P | C | N | 12pcs of dTof sensors, servo motor, MCBF ≥ 11 million times, 30 to 60 persons per minute The actual throughput is affected by the person passing rate and passing method 650 mm to 1100 mm lane width, Dimension: 1496 mm × 130 mm × 1005 mm Aluminium alloy,thickness: 4mm, Barrier material: Acrylic glass, model: DS-KSD66-P series Built-in display screen 6.95 inch, Access AP mode by NFC tag WIFI, 2 MP face recognition camera 1080P, Built-in access controller & face recognition module, When the power is off, the door will automatically open, Support ISAPI, Use for indoor,IP40 | Swing Barrier | indoor | servo motor | YES |  | 24 | 6942160404004 | 1750 | 470 | 1310 | 117100 | 1750 | 470 | 1310 | 117100 | 1 |  | ACS
Speed Gates and Turnstiles | Speed Gates | Swing Barriers | Pro Swing Barriers | DS-K6B630TDX-R | 314625913 |  | 5% | 12198.069 |  |  | Normal | P | C | N | 12pcs of dTof sensors, servo motor, MCBF ≥ 11 million times, 30 to 60 persons per minute The actual throughput is affected by the person passing rate and passing method 650 mm to 1100 mm lane width, Dimension: 1496 mm × 130 mm × 1005 mm Aluminium alloy,thickness: 4mm, Barrier material: Acrylic glass, model: DS-KSD66-P series Built-in display screen 6.95 inch, Access AP mode by NFC tag WIFI, 2 MP face recognition camera 1080P, Built-in access controller & face recognition module, When the power is off, the door will automatically open, Support ISAPI, Use for indoor,IP40 | Swing Barrier | indoor | servo motor | YES |  | 24 | 6942160403977 | 1750 | 470 | 1310 | 105190 | 1750 | 470 | 1310 | 105190 | 1 |  | ACS
Speed Gates and Turnstiles | Speed Gates | Swing Barriers | Pro Swing Barriers | DS-K6B630TEX-L | 314625901 |  | 5% | 12198.069 |  |  | Normal | P | C | N | 12pcs of dTof sensors, servo motor, MCBF ≥ 11 million times, 30 to 60 persons per minute The actual throughput is affected by the person passing rate and passing method 650 mm to 1100 mm lane width, Dimension: 1496 mm × 130 mm × 1005 mm Aluminium alloy,thickness: 4mm, Barrier material: Acrylic glass, model: DS-KSD66-P series Built-in display screen 6.95 inch, Access AP mode by NFC tag WIFI, 2 MP face recognition camera 1080P, Built-in access controller & face recognition module, When the power is off, the door will automatically open, Support ISAPI, Use for indoor,IP40 | Swing Barrier | indoor | servo motor | YES |  | 24 | 6942160404028 | 1750 | 470 | 1310 | 108320 | 1750 | 470 | 1310 | 108320 | 1 |  | ACS
Speed Gates and Turnstiles | Speed Gates | Swing Barriers | Pro Swing Barriers | DS-K6B630TEX-M | 314625908 |  | 5% | 19344.1379 |  |  | Normal | P | C | N | 12pcs of dTof sensors, servo motor, MCBF ≥ 11 million times, 30 to 60 persons per minute The actual throughput is affected by the person passing rate and passing method 650 mm to 1100 mm lane width, Dimension: 1496 mm × 130 mm × 1005 mm Aluminium alloy,thickness: 4mm, Barrier material: Acrylic glass, model: DS-KSD66-P series Built-in display screen 6.95 inch, Access AP mode by NFC tag WIFI, 2 MP face recognition camera 1080P, Built-in access controller & face recognition module, When the power is off, the door will automatically open, Support ISAPI, Use for indoor,IP40 | Swing Barrier | indoor | servo motor | YES |  | 24 | 6942160404011 | 1750 | 470 | 1310 | 111390 | 1750 | 470 | 1310 | 111390 | 1 |  | ACS
Speed Gates and Turnstiles | Speed Gates | Swing Barriers | Pro Swing Barriers | DS-K6B630TEX-R | 314625916 |  | 5% | 12198.069 |  |  | Normal | P | C | N | 12pcs of dTof sensors, servo motor, MCBF ≥ 11 million times, 30 to 60 persons per minute The actual throughput is affected by the person passing rate and passing method 650 mm to 1100 mm lane width, Dimension: 1496 mm × 130 mm × 1005 mm Aluminium alloy,thickness: 4mm, Barrier material: Acrylic glass, model: DS-KSD66-P series Built-in display screen 6.95 inch, Access AP mode by NFC tag WIFI, 2 MP face recognition camera 1080P, Built-in access controller & face recognition module, When the power is off, the door will automatically open, Support ISAPI, Use for indoor,IP40 | Swing Barrier | indoor | servo motor | YES |  | 24 | 6942160403984 | 1750 | 470 | 1310 | 108760 | 1750 | 470 | 1310 | 108760 | 1 |  | ACS
Speed Gates and Turnstiles | Speed Gates | Swing Barriers | Pro Swing Barriers | DS-K6B630TMPX-L | 314627549 |  | 5% | 13280.8276 |  |  | Normal | P | C | N | 12pcs of dTof sensors, servo motor, MCBF ≥ 11 million times, 30 to 60 persons per minute The actual throughput is affected by the person passing rate and passing method 650 mm to 1100 mm lane width, Dimension: 1496 mm × 130 mm × 1005 mm Aluminium alloy,thickness: 4mm, Barrier material: Acrylic glass, model: DS-KSD66-P series Built-in display screen 6.95 inch, Access AP mode by NFC tag WIFI, 2 MP face recognition camera 1080P, Built-in access controller & face recognition module, When the power is off, the door will automatically open, Support ISAPI, Use for indoor,IP40 | Swing Barrier | indoor | servo motor | YES |  | 24 | 6936422116170 | 1750 | 470 | 1310 | 108320 | 1750 | 470 | 1310 | 108320 | 1 |  | ACS
Speed Gates and Turnstiles | Speed Gates | Swing Barriers | Pro Swing Barriers | DS-K6B630TMPX-M | 314627788 |  | 14% | 23530.6897 |  |  | Normal | P | C | N | 12pcs of dTof sensors, servo motor, MCBF ≥ 11 million times, 30 to 60 persons per minute The actual throughput is affected by the person passing rate and passing method 650 mm to 1100 mm lane width, Dimension: 1496 mm × 130 mm × 1005 mm Aluminium alloy,thickness: 4mm, Barrier material: Acrylic glass, model: DS-KSD66-P series Built-in display screen 6.95 inch, Access AP mode by NFC tag WIFI, 2 MP face recognition camera 1080P, Built-in access controller & face recognition module, When the power is off, the door will automatically open, Support ISAPI, Use for indoor,IP40 | Swing Barrier | indoor | servo motor | YES |  | 24 | 6936422116163 | 1750 | 470 | 1310 | 111390 | 1750 | 470 | 1310 | 111390 | 1 |  | ACS
Speed Gates and Turnstiles | Speed Gates | Swing Barriers | Pro Swing Barriers | DS-K6B630TMPX-R | 314627789 |  | 5% | 13280.8276 |  |  | Normal | P | C | N | 12pcs of dTof sensors, servo motor, MCBF ≥ 11 million times, 30 to 60 persons per minute The actual throughput is affected by the person passing rate and passing method 650 mm to 1100 mm lane width, Dimension: 1496 mm × 130 mm × 1005 mm Aluminium alloy,thickness: 4mm, Barrier material: Acrylic glass, model: DS-KSD66-P series Built-in display screen 6.95 inch, Access AP mode by NFC tag WIFI, 2 MP face recognition camera 1080P, Built-in access controller & face recognition module, When the power is off, the door will automatically open, Support ISAPI, Use for indoor,IP40 | Swing Barrier | indoor | servo motor | YES |  | 24 | 6936422116156 | 1750 | 470 | 1310 | 108760 | 1750 | 470 | 1310 | 108760 | 1 |  | ACS
Speed Gates and Turnstiles | Spare Parts | Spare parts | Door wings | DS-KSD66-P550-2pcs | 314627797 |  | 4% | 504.5862 |  |  | Normal | P | C | N | Release of 6 Series Swing Barriers door wing model name: DS-KSD66-Pxxx-2pcs xxx means lane width | Door wings |  |  |  |  | 24 |  | 705 | 625 | 95 | 4760 | 705 | 625 | 95 | 4760 | 1 |  | ACS
Speed Gates and Turnstiles | Spare Parts | Spare parts | Door wings | DS-KSD66-P600-2pcs | 314627798 |  | 4% | 504.5862 |  |  | Normal | P | C | N | Release of 6 Series Swing Barriers door wing model name: DS-KSD66-Pxxx-2pcs xxx means lane width | Door wings |  |  |  |  | 24 |  | 705 | 625 | 95 | 5450 | 705 | 625 | 95 | 5450 | 1 |  | ACS
Speed Gates and Turnstiles | Spare Parts | Spare parts | Door wings | DS-KSD66-P650-2pcs | 314627799 |  | 4% | 504.5862 |  |  | Normal | P | C | N | Release of 6 Series Swing Barriers door wing model name: DS-KSD66-Pxxx-2pcs xxx means lane width | Door wings |  |  |  |  | 24 |  | 705 | 625 | 95 | 5825 | 705 | 625 | 95 | 5825 | 1 |  | ACS
Speed Gates and Turnstiles | Spare Parts | Spare parts | Door wings | DS-KSD66-P700-2pcs | 314627800 |  | 4% | 504.5862 |  |  | Normal | P | C | N | Release of 6 Series Swing Barriers door wing model name: DS-KSD66-Pxxx-2pcs xxx means lane width | Door wings |  |  |  |  | 24 |  | 705 | 625 | 95 | 5790 | 705 | 625 | 95 | 5790 | 1 |  | ACS
Speed Gates and Turnstiles | Spare Parts | Spare parts | Door wings | DS-KSD66-P750-2pcs | 314627801 |  | 4% | 504.5862 |  |  | Normal | P | C | N | Release of 6 Series Swing Barriers door wing model name: DS-KSD66-Pxxx-2pcs xxx means lane width | Door wings |  |  |  |  | 24 |  | 705 | 625 | 95 | 6120 | 705 | 625 | 95 | 6120 | 1 |  | ACS
Speed Gates and Turnstiles | Spare Parts | Spare parts | Door wings | DS-KSD66-P800-2pcs | 314627802 |  | 4% | 504.5862 |  |  | Normal | P | C | N | Release of 6 Series Swing Barriers door wing model name: DS-KSD66-Pxxx-2pcs xxx means lane width | Door wings |  |  |  |  | 24 |  | 705 | 625 | 95 |  | 705 | 625 | 95 |  | 1 |  | ACS
Speed Gates and Turnstiles | Spare Parts | Spare parts | Door wings | DS-KSD66-P850-2pcs | 314627803 |  | 4% | 504.5862 |  |  | Normal | P | C | N | Release of 6 Series Swing Barriers door wing model name: DS-KSD66-Pxxx-2pcs xxx means lane width | Door wings |  |  |  |  | 24 |  | 705 | 625 | 95 |  | 705 | 625 | 95 |  | 1 |  | ACS
Speed Gates and Turnstiles | Spare Parts | Spare parts | Door wings | DS-KSD66-P900-2pcs | 314627804 |  | 4% | 576.7586 |  |  | Normal | P | C | N | Release of 6 Series Swing Barriers door wing model name: DS-KSD66-Pxxx-2pcs xxx means lane width | Door wings |  |  |  |  | 24 |  | 705 | 625 | 95 | 7515 | 705 | 625 | 95 | 7515 | 1 |  | ACS
Speed Gates and Turnstiles | Spare Parts | Spare parts | Door wings | DS-KSD66-P950-2pcs | 314627805 |  | 4% | 576.7586 |  |  | Normal | P | C | N | Release of 6 Series Swing Barriers door wing model name: DS-KSD66-Pxxx-2pcs xxx means lane width | Door wings |  |  |  |  | 24 |  | 705 | 625 | 95 |  | 705 | 625 | 95 |  | 1 |  | ACS
Speed Gates and Turnstiles | Spare Parts | Spare parts | Door wings | DS-KSD66-P1000-2pcs | 314627806 |  | 4% | 576.7586 |  |  | Normal | P | C | N | Release of 6 Series Swing Barriers door wing model name: DS-KSD66-Pxxx-2pcs xxx means lane width | Door wings |  |  |  |  | 24 |  | 705 | 625 | 95 | 8065 | 705 | 625 | 95 | 8065 | 1 |  | ACS
Speed Gates and Turnstiles | Spare Parts | Spare parts | Door wings | DS-KSD66-P1100-2pcs | 314627807 |  | 4% | 576.7586 |  |  | Normal | P | C | N | Release of 6 Series Swing Barriers door wing model name: DS-KSD66-Pxxx-2pcs xxx means lane width | Door wings |  |  |  |  | 24 |  | 705 | 625 | 95 | 8895 | 705 | 625 | 95 | 8895 | 1 |  | ACS
Speed Gates and Turnstiles | Speed Gates | Swing Barriers | Pro Swing Barriers | DS-K6B653X-L/D | 314631462 |  | 9% | 11115.3448 |  |  | Normal | P | C | N | Without built-in face recognition module, 12pcs of dTof sensors, servo motor, MCBF ≥ 11 million times, 30 to 60 persons per minute The actual throughput is affected by the person passing rate and passing method 650 mm to 1100 mm lane width, Dimension: 1496 mm × 130 mm × 1005 mm Aluminium alloy,thickness: 4mm, Door wings material: Acrylic glass, model: DS-KSD66-P series , need order separately, Built-in display screen 6.95 inch, Access AP mode by NFC tag WIFI, Built-in access controller, When the power is off, the door will automatically open, Support ISAPI, Use for indoor,IP40 | Swing Barrier | indoor | servo motor | YES |  | 24 | 6936422157692 | 1750 | 470 | 1310 | 105650 | 1750 | 470 | 1310 | 105650 | 1 |  | ACS
Speed Gates and Turnstiles | Speed Gates | Swing Barriers | Pro Swing Barriers | DS-K6B653X-M/D | 314631463 |  | 9% | 17178.6552 |  |  | Normal | P | C | N | Without built-in face recognition module, 12pcs of dTof sensors, servo motor, MCBF ≥ 11 million times, 30 to 60 persons per minute The actual throughput is affected by the person passing rate and passing method 650 mm to 1100 mm lane width, Dimension: 1496 mm × 130 mm × 1005 mm Aluminium alloy,thickness: 4mm, Door wings material: Acrylic glass, model: DS-KSD66-P series , need order separately, Built-in display screen 6.95 inch, Access AP mode by NFC tag WIFI, Built-in access controller, When the power is off, the door will automatically open, Support ISAPI, Use for indoor,IP40 | Swing Barrier | indoor | servo motor | YES |  | 24 | 6936422157708 | 1750 | 470 | 1310 | 113980 | 1750 | 470 | 1310 | 113980 | 1 |  | ACS
Speed Gates and Turnstiles | Speed Gates | Swing Barriers | Pro Swing Barriers | DS-K6B653X-R/D | 314631464 |  | 9% | 11115.3448 |  |  | Normal | P | C | N | Without built-in face recognition module, 12pcs of dTof sensors, servo motor, MCBF ≥ 11 million times, 30 to 60 persons per minute The actual throughput is affected by the person passing rate and passing method 650 mm to 1100 mm lane width, Dimension: 1496 mm × 130 mm × 1005 mm Aluminium alloy,thickness: 4mm, Door wings material: Acrylic glass, model: DS-KSD66-P series , need order separately, Built-in display screen 6.95 inch, Access AP mode by NFC tag WIFI, Built-in access controller, When the power is off, the door will automatically open, Support ISAPI, Use for indoor,IP40 | Swing Barrier | indoor | servo motor | YES |  | 24 | 6936422157876 | 1750 | 470 | 1310 | 106120 | 1750 | 470 | 1310 | 106120 | 1 |  | ACS
Speed Gates and Turnstiles | Speed Gates | Swing Barriers | Pro Swing Barriers | DS-K6B653X-L/DQP | 314629879 |  | 9% | 13280.8276 |  |  | Normal | P | C | N | Without built-in face recognition module, 12pcs of dTof sensors, servo motor, MCBF ≥ 11 million times, 30 to 60 persons per minute The actual throughput is affected by the person passing rate and passing method 650 mm to 1100 mm lane width, Dimension: 1496 mm × 130 mm × 1005 mm Aluminium alloy,thickness: 4mm, Door wings material: Acrylic glass, model: DS-KSD66-P series , need order separately, Built-in display screen 6.95 inch, Access AP mode by NFC tag WIFI, Built-in access controller, When the power is off, the door will automatically open, Support ISAPI, Use for indoor,IP40 | Swing Barrier | indoor | servo motor | YES |  | 24 | 6936422157883 | 1750 | 470 | 1310 | 105650 | 1750 | 470 | 1310 | 105650 | 1 |  | ACS
Speed Gates and Turnstiles | Speed Gates | Swing Barriers | Pro Swing Barriers | DS-K6B653X-M/DQP | 314629880 |  | 9% | 21509.5862 |  |  | Normal | P | C | N | Without built-in face recognition module, 12pcs of dTof sensors, servo motor, MCBF ≥ 11 million times, 30 to 60 persons per minute The actual throughput is affected by the person passing rate and passing method 650 mm to 1100 mm lane width, Dimension: 1496 mm × 130 mm × 1005 mm Aluminium alloy,thickness: 4mm, Door wings material: Acrylic glass, model: DS-KSD66-P series , need order separately, Built-in display screen 6.95 inch, Access AP mode by NFC tag WIFI, Built-in access controller, When the power is off, the door will automatically open, Support ISAPI, Use for indoor,IP40 | Swing Barrier | indoor | servo motor | YES |  | 24 | 6936422157722 | 1750 | 470 | 1310 | 111910 | 1750 | 470 | 1310 | 111910 | 1 |  | ACS
Speed Gates and Turnstiles | Speed Gates | Swing Barriers | Pro Swing Barriers | DS-K6B653X-R/DQP | 314629881 |  | 9% | 13280.8276 |  |  | Normal | P | C | N | Without built-in face recognition module, 12pcs of dTof sensors, servo motor, MCBF ≥ 11 million times, 30 to 60 persons per minute The actual throughput is affected by the person passing rate and passing method 650 mm to 1100 mm lane width, Dimension: 1496 mm × 130 mm × 1005 mm Aluminium alloy,thickness: 4mm, Door wings material: Acrylic glass, model: DS-KSD66-P series , need order separately, Built-in display screen 6.95 inch, Access AP mode by NFC tag WIFI, Built-in access controller, When the power is off, the door will automatically open, Support ISAPI, Use for indoor,IP40 | Swing Barrier | indoor | servo motor | YES |  | 24 | 6936422157715 | 1750 | 470 | 1310 | 106120 | 1750 | 470 | 1310 | 106120 | 1 |  | ACS
Speed Gates and Turnstiles | Speed Gates | Swing Barriers | Value Swing Barriers | DS-K6B411TMX-L | 314623211 |  | 8% | 3970.0345 |  |  | Normal | P | C | N | 6 pcs of laser sensors, brushless motor, MCBF ≥ 3 million times, 20 to 60 persons per minute The actual throughput is affected by the person passing rate and passing method , 650 mm to 1100 mm lane width, brushed SUS304 stainless steel, thickness: 1.2 mm, Door wing material: Acrylic glass, stainless steel pipe, model: DS-KSD24-P series,DS-KSD24-M series Built-in access controller and card readers, Built-in face recognition module, Not include 5 - Ports network switch; When the power is off, the door will automatically open, Support mobile Web NFC tag & PC web, ISAPI, Use for indoor and outdoor water proof ; | Swing Barrier | indoor and outdoor | brushless motor | YES |  | 24 | 6942160481555 | 1405 | 345 | 1195 | 41700 | 1405 | 345 | 1195 | 41700 | 1 |  | ACS
Speed Gates and Turnstiles | Speed Gates | Swing Barriers | Value Swing Barriers | DS-K6B411TMX-M | 314623215 |  | 9% | 5991.1379 |  |  | Normal | P | C | N | 6 pcs of laser sensors, brushless motor, MCBF ≥ 3 million times, 20 to 60 persons per minute The actual throughput is affected by the person passing rate and passing method , 650 mm to 1100 mm lane width, brushed SUS304 stainless steel, thickness: 1.2 mm, Door wing material: Acrylic glass, stainless steel pipe, model: DS-KSD24-P series,DS-KSD24-M series Built-in access controller and card readers, Built-in face recognition module, Not include 5 - Ports network switch; When the power is off, the door will automatically open, Support mobile Web NFC tag & PC web, ISAPI, Use for indoor and outdoor water proof ; | Swing Barrier | indoor and outdoor | brushless motor | YES |  | 24 | 6942160481494 | 1405 | 345 | 1195 | 43360 | 1405 | 345 | 1195 | 43360 | 1 |  | ACS
Speed Gates and Turnstiles | Speed Gates | Swing Barriers | Value Swing Barriers | DS-K6B411TMX-R | 314623217 |  | 8% | 3970.0345 |  |  | Normal | P | C | N | 6 pcs of laser sensors, brushless motor, MCBF ≥ 3 million times, 20 to 60 persons per minute The actual throughput is affected by the person passing rate and passing method , 650 mm to 1100 mm lane width, brushed SUS304 stainless steel, thickness: 1.2 mm, Door wing material: Acrylic glass, stainless steel pipe, model: DS-KSD24-P series,DS-KSD24-M series Built-in access controller and card readers, Built-in face recognition module, Not include 5 - Ports network switch; When the power is off, the door will automatically open, Support mobile Web NFC tag & PC web, ISAPI, Use for indoor and outdoor water proof ; | Swing Barrier | indoor and outdoor | brushless motor | YES |  | 24 | 6942160481517 | 1405 | 345 | 1195 | 42120 | 1405 | 345 | 1195 | 42120 | 1 |  | ACS
Speed Gates and Turnstiles | Speed Gates | Swing Barriers | Value Swing Barriers | DS-K6B411TEX-L | 314623214 |  | 8% | 3970.0345 |  |  | Normal | P | C | N | 6 pcs of laser sensors, brushless motor, MCBF ≥ 3 million times, 20 to 60 persons per minute The actual throughput is affected by the person passing rate and passing method , 650 mm to 1100 mm lane width, brushed SUS304 stainless steel, thickness: 1.2 mm, Door wing material: Acrylic glass, stainless steel pipe, model: DS-KSD24-P series,DS-KSD24-M series Built-in access controller and card readers, Built-in face recognition module, Not include 5 - Ports network switch; When the power is off, the door will automatically open, Support mobile Web NFC tag & PC web, ISAPI, Use for indoor and outdoor water proof ; | Swing Barrier | indoor and outdoor | brushless motor | YES |  | 24 | 6942160481487 | 1405 | 345 | 1195 | 41700 | 1405 | 345 | 1195 | 41700 | 1 |  | ACS
Speed Gates and Turnstiles | Speed Gates | Swing Barriers | Value Swing Barriers | DS-K6B411TEX-M | 314623216 |  | 9% | 5991.1379 |  |  | Normal | P | C | N | 6 pcs of laser sensors, brushless motor, MCBF ≥ 3 million times, 20 to 60 persons per minute The actual throughput is affected by the person passing rate and passing method , 650 mm to 1100 mm lane width, brushed SUS304 stainless steel, thickness: 1.2 mm, Door wing material: Acrylic glass, stainless steel pipe, model: DS-KSD24-P series,DS-KSD24-M series Built-in access controller and card readers, Built-in face recognition module, Not include 5 - Ports network switch; When the power is off, the door will automatically open, Support mobile Web NFC tag & PC web, ISAPI, Use for indoor and outdoor water proof ; | Swing Barrier | indoor and outdoor | brushless motor | YES |  | 24 | 6942160481500 | 1405 | 345 | 1195 | 46500 | 1405 | 345 | 1195 | 46500 | 1 |  | ACS
Speed Gates and Turnstiles | Speed Gates | Swing Barriers | Value Swing Barriers | DS-K6B411TEX-R | 314623218 |  | 8% | 3970.0345 |  |  | Normal | P | C | N | 6 pcs of laser sensors, brushless motor, MCBF ≥ 3 million times, 20 to 60 persons per minute The actual throughput is affected by the person passing rate and passing method , 650 mm to 1100 mm lane width, brushed SUS304 stainless steel, thickness: 1.2 mm, Door wing material: Acrylic glass, stainless steel pipe, model: DS-KSD24-P series,DS-KSD24-M series Built-in access controller and card readers, Built-in face recognition module, Not include 5 - Ports network switch; When the power is off, the door will automatically open, Support mobile Web NFC tag & PC web, ISAPI, Use for indoor and outdoor water proof ; | Swing Barrier | indoor and outdoor | brushless motor | YES |  | 24 | 6942160481524 | 1405 | 345 | 1195 | 42120 | 1405 | 345 | 1195 | 42120 | 1 |  | ACS
Speed Gates and Turnstiles | Speed Gates | Swing Barriers | Value Swing Barriers | DS-K3B411BX-L/M | 314619414 |  | 4% | 3416.5517 |  |  | Normal | P | C | N | 6 pairs of infrared sensors, brushless motor, MCBF ≥ 3 million times, 20 to 60 persons per minute The actual throughput is affected by the person passing rate and passing method , 650 mm to 1100 mm lane width, brushed SUS304 stainless steel, thickness: 1.2 mm, Door wing material: Acrylic glass, stainless steel pipe, Built-in access controller for B411BX series only Not include 5 ports Network switch, support wireless keyfob K7R01 series, When the power is off, the door will automatically open, Support ISAPI, Use for indoor and outdoor; | Swing Barrier | indoor and outdoor | brushless motor | YES;NO | Not Have | 24 | 6942640512618 | 1405 | 345 | 1150 | 53510 | 1405 | 345 | 1150 | 53510 | 1 |  | ACS
Speed Gates and Turnstiles | Speed Gates | Swing Barriers | Value Swing Barriers | DS-K3B411BX-M/M | 314619415 |  | 4% | 4988.1379 |  |  | Normal | P | C | N | 6 pairs of infrared sensors, brushless motor, MCBF ≥ 3 million times, 20 to 60 persons per minute The actual throughput is affected by the person passing rate and passing method , 650 mm to 1100 mm lane width, brushed SUS304 stainless steel, thickness: 1.2 mm, Door wing material: Acrylic glass, stainless steel pipe, Built-in access controller for B411BX series only Not include 5 ports Network switch, support wireless keyfob K7R01 series, When the power is off, the door will automatically open, Support ISAPI, Use for indoor and outdoor; | Swing Barrier | indoor and outdoor | brushless motor | YES;NO | Not Have | 24 | 6942640512625 | 1405 | 345 | 1150 | 55000 | 1405 | 345 | 1150 | 55000 | 1 |  | ACS
Speed Gates and Turnstiles | Speed Gates | Swing Barriers | Value Swing Barriers | DS-K3B411BX-R/M | 314619416 |  | 4% | 3416.5517 |  |  | Normal | P | C | N | 6 pairs of infrared sensors, brushless motor, MCBF ≥ 3 million times, 20 to 60 persons per minute The actual throughput is affected by the person passing rate and passing method , 650 mm to 1100 mm lane width, brushed SUS304 stainless steel, thickness: 1.2 mm, Door wing material: Acrylic glass, stainless steel pipe, Built-in access controller for B411BX series only Not include 5 ports Network switch, support wireless keyfob K7R01 series, When the power is off, the door will automatically open, Support ISAPI, Use for indoor and outdoor; | Swing Barrier | indoor and outdoor | brushless motor | YES;NO | Not Have | 24 | 6942640512632 | 1405 | 345 | 1150 | 55050 | 1405 | 345 | 1150 | 55050 | 1 |  | ACS
Speed Gates and Turnstiles | Spare Parts | Spare parts | Door wings | DS-KSD24-P550-2pcs | 314631773 |  | 9% | 216.5517 |  |  | Normal | P | C | N | Release of 2~4 Series Swing Barriers door wing, Not Compatible with B220X Series. model name: DS-KSD24-Pxxx-2pcs xxx means lane width . Note: 2 series do not support door wings with a width over 900 mm. | Door wings | Acrylic glass | 550mm |  |  | 24 |  | 785 | 475 | 95 | 3545 | 785 | 475 | 95 | 3545 | 1 |  | ACS
Speed Gates and Turnstiles | Spare Parts | Spare parts | Door wings | DS-KSD24-P600-2pcs | 314631774 |  | 9% | 216.5517 |  |  | Normal | P | C | N | Release of 2~4 Series Swing Barriers door wing, Not Compatible with B220X Series. model name: DS-KSD24-Pxxx-2pcs xxx means lane width . Note: 2 series do not support door wings with a width over 900 mm. | Door wings | Acrylic glass | 600mm |  |  | 24 |  | 785 | 475 | 95 | 3785 | 785 | 475 | 95 | 3785 | 1 |  | ACS
Speed Gates and Turnstiles | Spare Parts | Spare parts | Door wings | DS-KSD24-P650-2pcs | 314631775 |  | 3% | 205 |  |  | Normal | P | C | N | Release of 2~4 Series Swing Barriers door wing, Not Compatible with B220X Series. model name: DS-KSD24-Pxxx-2pcs xxx means lane width . Note: 2 series do not support door wings with a width over 900 mm. | Door wings | Acrylic glass | 650mm |  |  | 24 |  | 785 | 475 | 95 | 4800 | 785 | 475 | 95 | 4800 | 1 |  | ACS
Speed Gates and Turnstiles | Spare Parts | Spare parts | Door wings | DS-KSD24-P700-2pcs | 314631776 |  | 9% | 216.5517 |  |  | Normal | P | C | N | Release of 2~4 Series Swing Barriers door wing, Not Compatible with B220X Series. model name: DS-KSD24-Pxxx-2pcs xxx means lane width . Note: 2 series do not support door wings with a width over 900 mm. | Door wings | Acrylic glass | 700mm |  |  | 24 |  | 785 | 625 | 95 | 4245 | 785 | 625 | 95 | 4245 | 1 |  | ACS
Speed Gates and Turnstiles | Spare Parts | Spare parts | Door wings | DS-KSD24-P750-2pcs | 314631777 |  | 3% | 205 |  |  | Normal | P | C | N | Release of 2~4 Series Swing Barriers door wing, Not Compatible with B220X Series. model name: DS-KSD24-Pxxx-2pcs xxx means lane width . Note: 2 series do not support door wings with a width over 900 mm. | Door wings | Acrylic glass | 750mm |  |  | 24 |  | 785 | 625 | 95 | 5470 | 785 | 625 | 95 | 5470 | 1 |  | ACS
Speed Gates and Turnstiles | Spare Parts | Spare parts | Door wings | DS-KSD24-P800-2pcs | 314631778 |  | 9% | 216.5517 |  |  | Normal | P | C | N | Release of 2~4 Series Swing Barriers door wing, Not Compatible with B220X Series. model name: DS-KSD24-Pxxx-2pcs xxx means lane width . Note: 2 series do not support door wings with a width over 900 mm. | Door wings | Acrylic glass | 800mm |  |  | 24 |  | 785 | 625 | 95 | 4760 | 785 | 625 | 95 | 4760 | 1 |  | ACS
Speed Gates and Turnstiles | Spare Parts | Spare parts | Door wings | DS-KSD24-P850-2pcs | 314631779 |  | 9% | 216.5517 |  |  | Normal | P | C | N | Release of 2~4 Series Swing Barriers door wing, Not Compatible with B220X Series. model name: DS-KSD24-Pxxx-2pcs xxx means lane width . Note: 2 series do not support door wings with a width over 900 mm. | Door wings | Acrylic glass | 850mm |  |  | 24 |  | 785 | 625 | 95 | 4965 | 785 | 625 | 95 | 4965 | 1 |  | ACS
Speed Gates and Turnstiles | Spare Parts | Spare parts | Door wings | DS-KSD24-P900-2pcs | 314631780 |  | 10% | 288.7241 |  |  | Normal | P | C | N | Release of 2~4 Series Swing Barriers door wing, Not Compatible with B220X Series. model name: DS-KSD24-Pxxx-2pcs xxx means lane width . Note: 2 series do not support door wings with a width over 900 mm. | Door wings | Acrylic glass | 900mm |  |  | 24 |  | 785 | 625 | 95 | 6135 | 785 | 625 | 95 | 6135 | 1 |  | ACS
Speed Gates and Turnstiles | Spare Parts | Spare parts | Door wings | DS-KSD24-P950-2pcs | 314633370 |  | 10% | 288.7241 |  |  | Normal | P | C | N | Release of 2~4 Series Swing Barriers door wing, Not Compatible with B220X Series. model name: DS-KSD24-Pxxx-2pcs xxx means lane width . Note: 2 series do not support door wings with a width over 900 mm. | Door wings | Acrylic glass | 850mm;800mm;600mm;650mm;550mm;750mm;700mm;900mm |  |  | 24 |  | 785 | 625 | 95 | 6295 | 785 | 625 | 95 | 6295 | 1 |  | ACS
Speed Gates and Turnstiles | Spare Parts | Spare parts | Door wings | DS-KSD24-P1000-2pcs | 314633371 |  | 10% | 288.7241 |  |  | Normal | P | C | N | Release of 2~4 Series Swing Barriers door wing, Not Compatible with B220X Series. model name: DS-KSD24-Pxxx-2pcs xxx means lane width . Note: 2 series do not support door wings with a width over 900 mm. | Door wings | Acrylic glass | 850mm;800mm;600mm;650mm;550mm;750mm;700mm;900mm |  |  | 24 |  | 785 | 775 | 95 | 6050 | 785 | 775 | 95 | 6050 | 1 |  | ACS
Speed Gates and Turnstiles | Spare Parts | Spare parts | Door wings | DS-KSD24-P1100-2pcs | 314633372 |  | 4% | 273.3103 |  |  | Normal | P | C | N | Release of 2~4 Series Swing Barriers door wing, Not Compatible with B220X Series. model name: DS-KSD24-Pxxx-2pcs xxx means lane width . Note: 2 series do not support door wings with a width over 900 mm. | Door wings | Acrylic glass | 850mm;800mm;600mm;650mm;550mm;750mm;700mm;900mm |  |  | 24 |  | 785 | 775 | 95 | 7720 | 785 | 775 | 95 | 7720 | 1 |  | ACS
Speed Gates and Turnstiles | Spare Parts | Spare parts | Door wings | DS-KSD24-M550-2pcs | 314618779 |  | 10% | 360.8966 |  |  | Normal | P | C | N | Release of 2~4 Series Swing Barriers door wing, Not Compatible with B220X Series. model name: DS-KSD24-Mxxx-2pcs xxx means lane width . Note: 2 series do not support door wings with a width over 900 mm. | Door wings |  |  |  |  | 24 |  | 610 | 610 | 195 |  | 610 | 610 | 195 |  | 1 |  | ACS
Speed Gates and Turnstiles | Spare Parts | Spare parts | Door wings | DS-KSD24-M600-2pcs | 314618780 |  | 10% | 360.8966 |  |  | Normal | P | C | N | Release of 2~4 Series Swing Barriers door wing, Not Compatible with B220X Series. model name: DS-KSD24-Mxxx-2pcs xxx means lane width . Note: 2 series do not support door wings with a width over 900 mm. | Door wings |  |  |  |  | 24 |  | 610 | 610 | 195 |  | 610 | 610 | 195 |  | 1 |  | ACS
Speed Gates and Turnstiles | Spare Parts | Spare parts | Door wings | DS-KSD24-M650-2pcs | 314618781 |  | 10% | 360.8966 |  |  | Normal | P | C | N | Release of 2~4 Series Swing Barriers door wing, Not Compatible with B220X Series. model name: DS-KSD24-Mxxx-2pcs xxx means lane width . Note: 2 series do not support door wings with a width over 900 mm. | Door wings |  |  |  |  | 24 |  | 610 | 610 | 195 | 6490 | 610 | 610 | 195 | 6490 | 1 |  | ACS
Speed Gates and Turnstiles | Spare Parts | Spare parts | Door wings | DS-KSD24-M700-2pcs | 314618782 |  | 10% | 360.8966 |  |  | Normal | P | C | N | Release of 2~4 Series Swing Barriers door wing, Not Compatible with B220X Series. model name: DS-KSD24-Mxxx-2pcs xxx means lane width . Note: 2 series do not support door wings with a width over 900 mm. | Door wings |  |  |  |  | 24 |  | 610 | 610 | 195 |  | 610 | 610 | 195 |  | 1 |  | ACS
Speed Gates and Turnstiles | Spare Parts | Spare parts | Door wings | DS-KSD24-M750-2pcs | 314618783 |  | 10% | 360.8966 |  |  | Normal | P | C | N | Release of 2~4 Series Swing Barriers door wing, Not Compatible with B220X Series. model name: DS-KSD24-Mxxx-2pcs xxx means lane width . Note: 2 series do not support door wings with a width over 900 mm. | Door wings |  |  |  |  | 24 |  | 610 | 610 | 195 | 6425 | 610 | 610 | 195 | 6425 | 1 |  | ACS
Speed Gates and Turnstiles | Spare Parts | Spare parts | Door wings | DS-KSD24-M800-2pcs | 314618784 |  | 10% | 360.8966 |  |  | Normal | P | C | N | Release of 2~4 Series Swing Barriers door wing, Not Compatible with B220X Series. model name: DS-KSD24-Mxxx-2pcs xxx means lane width . Note: 2 series do not support door wings with a width over 900 mm. | Door wings |  |  |  |  | 24 |  | 610 | 610 | 195 |  | 610 | 610 | 195 |  | 1 |  | ACS
Speed Gates and Turnstiles | Spare Parts | Spare parts | Door wings | DS-KSD24-M850-2pcs | 314618785 |  | 10% | 360.8966 |  |  | Normal | P | C | N | Release of 2~4 Series Swing Barriers door wing, Not Compatible with B220X Series. model name: DS-KSD24-Mxxx-2pcs xxx means lane width . Note: 2 series do not support door wings with a width over 900 mm. | Door wings |  |  |  |  | 24 |  | 860 | 610 | 195 |  | 860 | 610 | 195 |  | 1 |  | ACS
Speed Gates and Turnstiles | Spare Parts | Spare parts | Door wings | DS-KSD24-M900-2pcs | 314618786 |  | 27% | 504.5862 |  |  | Normal | P | C | N | Release of 2~4 Series Swing Barriers door wing, Not Compatible with B220X Series. model name: DS-KSD24-Mxxx-2pcs xxx means lane width . Note: 2 series do not support door wings with a width over 900 mm. | Door wings |  |  |  |  | 24 |  | 860 | 610 | 195 | 7265 | 860 | 610 | 195 | 7265 | 1 |  | ACS
Speed Gates and Turnstiles | Spare Parts | Spare parts | Door wings | DS-KSD24-M950-2pcs | 314618787 |  | 27% | 504.5862 |  |  | Normal | P | C | N | Release of 2~4 Series Swing Barriers door wing, Not Compatible with B220X Series. model name: DS-KSD24-Mxxx-2pcs xxx means lane width . Note: 2 series do not support door wings with a width over 900 mm. | Door wings |  |  |  |  | 24 |  | 860 | 610 | 195 | 7245 | 860 | 610 | 195 | 7245 | 1 |  | ACS
Speed Gates and Turnstiles | Spare Parts | Spare parts | Door wings | DS-KSD24-M1000-2pcs | 314618788 |  | 27% | 504.5862 |  |  | Normal | P | C | N | Release of 2~4 Series Swing Barriers door wing, Not Compatible with B220X Series. model name: DS-KSD24-Mxxx-2pcs xxx means lane width . Note: 2 series do not support door wings with a width over 900 mm. | Door wings |  |  |  |  | 24 |  | 860 | 610 | 195 | 8640 | 860 | 610 | 195 | 8640 | 1 |  | ACS
Speed Gates and Turnstiles | Spare Parts | Spare parts | Door wings | DS-KSD24-M1100-2pcs | 314618789 |  | 27% | 504.5862 |  |  | Normal | P | C | N | Release of 2~4 Series Swing Barriers door wing, Not Compatible with B220X Series. model name: DS-KSD24-Mxxx-2pcs xxx means lane width . Note: 2 series do not support door wings with a width over 900 mm. | Door wings |  |  |  |  | 24 |  | 860 | 610 | 195 | 8845 | 860 | 610 | 195 | 8845 | 1 |  | ACS
Speed Gates and Turnstiles | Peripheral Products | Side Fence | Side Fence | DS-K7F01-KIT-P500 | 305700780 |  | 10% | 1005.5172 |  |  | Normal | P | C | N | with 2 pcs of DS-K7F01-S, and 1 pc of DS-K7F01-Pxxx arcylic glass. | Side Fence |  |  |  |  | 24 | 6941264079071 | 1120 | 825 | 275 | 11260 | 1120 | 825 | 275 | 11260 | 1 |  | ACS
Speed Gates and Turnstiles | Peripheral Products | Stand Pole | Peripheral Mounting Post | DS-K7C01/D | 314616424 |  | 4% | 751.6552 |  |  | Normal | P | C | N | Peripheral Mounting Post for push button, QR code reader, M1, Desfire, EM card reader. | Stand Pole |  |  |  |  | 24 | 6931847188269 | 1175 | 215 | 225 | 5980 | 1175 | 215 | 225 | 5980 | 1 |  | ACS
Speed Gates and Turnstiles | Peripheral Products | Stand Pole | Card receiver | DS-K7CRT01/D | 314616429 |  | 4% | 2391.5862 |  |  | Normal | P | C | N | Card Receiver for card recycle collector. | Card receiver |  |  |  |  | 24 | 6931847188245 | 1175 | 215 | 225 | 8250 | 1175 | 215 | 225 | 8250 | 1 |  | ACS
Speed Gates and Turnstiles | Peripheral Products | Side Fence | Side Fence | DS-K7F01-S | 305700665 |  | 9% | 451.1724 |  |  | Normal | P | B | N | Material: SUS304 Used with DS-K7F01-M or itself with a panel | Side Fence |  |  |  |  | 24 | 6941264055891 | 1105 | 215 | 225 | 4160 | 1105 | 215 | 225 | 4160 | 1 |  | ACS
Speed Gates and Turnstiles | Peripheral Products | Side Fence | Side Fence | DS-K7F01-M | 305700666 |  | 10% | 554.3448 |  |  | Normal | P | C | N | Material: SUS304 Used with DS-K7F01-S or itself with a panel | Side Fence |  |  |  |  | 24 | 6941264055914 | 1105 | 215 | 225 | 4150 | 1105 | 215 | 225 | 4150 | 1 |  | ACS
Speed Gates and Turnstiles | Peripheral Products | Side Fence | Side Fence | DS-K7F01-M-90 | 314615863 |  | 14% | 554.3448 |  |  | Normal | P | C | N | Material: SUS304 Used with DS-K7F01-S or itself with a panel | Side Fence |  |  |  |  | 24 | 6931847184292 | 1105 | 215 | 225 | 3820 | 1105 | 215 | 225 | 3820 | 1 |  | ACS
Speed Gates and Turnstiles | Peripheral Products | Side Fence | Side Fence | DS-K7F01-P290 | 314602754 |  | 15% | 173.2414 |  |  | Normal | P | C | N | Material: Acrylic glass panel | Side Fence |  |  |  |  | 24 | 6941264075677 | 925 | 785 | 95 | 3380 | 925 | 785 | 95 | 3380 | 1 |  | ACS
Speed Gates and Turnstiles | Peripheral Products | Side Fence | Side Fence | DS-K7F01-P790 | 314615861 |  | 9% | 205 |  |  | Normal | P | C | N | Material: Acrylic glass panel | Side Fence |  |  |  |  | 24 | 6931847184285 | 925 | 785 | 95 | 6980 | 925 | 785 | 95 | 6980 | 1 |  | ACS
Speed Gates and Turnstiles | Peripheral Products | Remote Controller | Speed Gates & Turnstiles Remote Controller | DS-K7R01-433 | 314600905 |  | 5% | 155.4828 |  |  | Normal | P | C | N | Turnstile Remote Controller, Communication frequency：433MHz | Remote Controller |  |  |  |  | 24 | 6941264068501 | 136.5 | 81.5 | 64.5 | 114 |  |  |  |  | 1 |  | ACS
Speed Gates and Turnstiles | Peripheral Products | Remote Controller | Speed Gates & Turnstiles Remote Controller | DS-K7R01-868 | 314600908 |  | 4% | 154.8966 |  |  | Normal | P | C | N | Turnstile Remote Controller, Communication frequency：868MHz | Remote Controller |  |  |  |  | 24 | 6941264068518 | 136.5 | 81.5 | 64.5 | 115 |  |  |  | 115 | 1 |  | ACS
Speed Gates and Turnstiles | Peripheral Products | Optional Components | Face Hole Cover | DS-KAB-601COVER | 302912637 |  | 12% | 126.3448 |  |  | Normal | P | C | N | Turnstile s face recognition install hole s cover except DS-K3GG411 | Reader Components |  |  |  |  | 24 | 6931847110123 | 195 | 138 | 52 | 705 | 535 | 440 | 350 | 14100 | 20 | 20 | ACS
Speed Gates and Turnstiles | Turnstiles | Tripod Turnstile | Pro Tripod Turnstile | DS-K3G501CX-S | 314633045 |  | 9% | 1507.1379 |  |  | Normal | P | C | N | Side empty cabinet for G501SX&G501BX&G501CX | [5 empty] | 24 | 6936422175382 | 1340 | 400 | 1080 | 48130 | 1340 | 400 | 1080 | 48130 | 1 |  | ACS
Speed Gates and Turnstiles | Peripheral Products | Remote Controller | Speed Gates & Turnstiles Remote Controller | DS-K7R83X | 314617774 |  | 11% | 792.5172 |  |  | Normal | P | C | N | 7-inch IPS touch screen with 1024 × 600 resolution. Supported IEEE802.3af, standard PoE. 12 VDC/1 A Cost-effective for traditional remote keyfob. | Remote Controller |  |  |  |  | 24 | 6942160433752 | 251 | 211 | 141 | 1050 | 522 | 442 | 453 | 12600 | 12 |  | ACS
Speed Gates and Turnstiles | Turnstiles | Tripod Turnstile | Pro Tripod Turnstile | DS-K3G501CX-R/M-Dm55 | 314633038 |  | 2% | 2630.7241 |  |  | Normal | P | C | N | More than 35 passage frequency, 550mm lane width, SUS304 stainless steel, Better performance in anti-tailgating by tripod design, Arms dropped automatically for emergency evacuation, LED indicators design especially in the middle of the turnstile, Pa type of the installation holes, Use for indoor and outdoor water proof , L series without built-in ACS & card reader, Not include 5 - Ports network switch; Speaker & remote Keyfob suit optional for L series, Easily integrated with 3rd party ACS system; signal output on actual personnel passing status, Carton packaging; | Tripod Turnstile | indoor and outdoor | Not Have |  | YES | 24 | 6936422175467 | 1340 | 400 | 1080 | 57490 | 1340 | 400 | 1080 | 57490 | 1 |  | ACS
Speed Gates and Turnstiles | Turnstiles | Tripod Turnstile | Pro Tripod Turnstile | DS-K3G501CX-R/MPa-Dm55 | 314633037 |  | 10% | 2886.5862 |  |  | Normal | P | C | N | More than 35 passage frequency, 550mm lane width, SUS304 stainless steel, Better performance in anti-tailgating by tripod design, Arms dropped automatically for emergency evacuation, LED indicators design especially in the middle of the turnstile, Pa type of the installation holes, Use for indoor and outdoor water proof , L series without built-in ACS & card reader, Not include 5 - Ports network switch; Speaker & remote Keyfob suit optional for L series, Easily integrated with 3rd party ACS system; signal output on actual personnel passing status, Carton packaging; | Tripod Turnstile | indoor and outdoor | Have |  | YES | 24 | 6936422175481 | 1340 | 400 | 1080 | 57490 | 1340 | 400 | 1080 | 57490 | 1 |  | ACS
Speed Gates and Turnstiles | Turnstiles | Tripod Turnstile | Pro Tripod Turnstile | DS-K3G501CLX-R/Dm55 | 314633042 |  | 4% | 2415.5172 |  |  | New release | P | NA | N | More than 35 passage frequency, 550mm lane width, SUS304 stainless steel, MCBF ≥ 3M， Better performance in anti-tailgating by tripod design, Arms dropped automatically for emergency evacuation, LED indicators design especially in the middle of the turnstile, Pa type of the installation holes, Use for indoor and outdoor water proof , LX series without built-in ACS & card reader, Speaker & remote Keyfob suit optional for L series, Easily integrated with 3rd party ACS system; signal output on actual personnel passing status, Carton packaging; | Tripod Turnstile | indoor and outdoor | Not Have |  | NO | 24 | 6936422175429 | 1340 | 400 | 1080 | 57490 | 1340 | 400 | 1080 | 57490 | 1 |  | ACS
Speed Gates and Turnstiles | Turnstiles | Tripod Turnstile | Pro Tripod Turnstile | DS-K3G501CLX-R/Pa-Dm55 | 314633043 |  | 10% | 2590.6207 |  |  | Normal | P | C | N | More than 35 passage frequency, 550mm lane width, SUS304 stainless steel, MCBF ≥ 3M， Better performance in anti-tailgating by tripod design, Arms dropped automatically for emergency evacuation, LED indicators design especially in the middle of the turnstile, Pa type of the installation holes, Use for indoor and outdoor water proof , LX series without built-in ACS & card reader, Speaker & remote Keyfob suit optional for L series, Easily integrated with 3rd party ACS system; signal output on actual personnel passing status, Carton packaging; | Tripod Turnstile | indoor and outdoor | Have |  | NO | 24 | 6936422175436 | 1340 | 400 | 1080 | 57490 | 1340 | 400 | 1080 | 57490 | 1 |  | ACS
Speed Gates and Turnstiles | Turnstiles | Tripod Turnstile | Pro Tripod Turnstile | DS-K3G501CX-R/MQ-Dm55 | 314633041 |  | 4% | 3587.3793 |  |  | Normal | P | C | N | More than 35 passage frequency, 550mm lane width, SUS304 stainless steel, Better performance in anti-tailgating by tripod design, Arms dropped automatically for emergency evacuation, LED indicators design especially in the middle of the turnstile, Pa type of the installation holes, Use for indoor and outdoor water proof , L series without built-in ACS & card reader, Not include 5 - Ports network switch; Speaker & remote Keyfob suit optional for L series, Easily integrated with 3rd party ACS system; signal output on actual personnel passing status, Carton packaging; | Tripod Turnstile | indoor and outdoor | Not Have |  | YES | 24 | 6936422175443 | 1340 | 400 | 1080 | 57490 | 1340 | 400 | 1080 | 57490 | 1 |  | ACS
Speed Gates and Turnstiles | Peripheral Products | Optional Components | Brackets and others | DS-K7Pg-BC430LX | 314618373 |  | 5% | 82 |  |  | Normal | P | C | N | Dimensions: Height: 122mm; Diameter: 94mm Installation: Embedded installation Material: SUS304 stainless steel | Swing Gate |  |  |  |  | 24 | 6942160423111 | 252 | 169 | 165 | 2400 | 530 | 522 | 357 | 28800 | 12 | 20 | ACS
Speed Gates and Turnstiles | Speed Gates | Swing Gate | Pro Swing Gates | DS-K3BC430LX/868 | 314618389 |  | 1% | 4060.931 |  |  | Normal | P | A | N | 20 – 60 passage frequency, Single type: 650 mm – 900mm lane width, Pairs type: 650 mm – 1400mm lane width, SUS304 stainless steel, Brushless motor, MCBF 6 Millions, Dimension: φ180*975mm Fail safe for emergency situation, Need order Power box & Door wings & ACS separately， door wings will be free status when power off, Use for indoor; | Swing Gate | indoor | brushless motor | NO |  | 24 | 6942160422831 | 1300 | 580 | 290 | 39100 | 1300 | 580 | 290 | 39100 | 1 |  | ACS
Speed Gates and Turnstiles | Speed Gates | Swing Gate | Power supply unit | DS-K3BC430LX-Power Box | 314618006 |  | 1% | 382.6552 |  |  | Normal | P | C | N | Power supply unit for speed gates & turnstiles, for example DS-K3BC430LX, input 100 to 240 VAC, 320W power supply,output 24V . |  | indoor |  | NO |  | 24 | 6942160423197 | 417 | 324 | 220 | 5320 | 475 | 440 | 355 | 10640 | 2 |  | ACS
Speed Gates and Turnstiles | Peripheral Products | Optional Components | Access Board | DS-K3M210/BC430X access board kit | 314618745 |  | 12% | 343.069 |  |  | Normal | P | C | N | Access Board for Turnstile and Speed Gate. | [5 empty] | 24 |  | 275 | 160 | 170 | 580 | 275 | 160 | 170 | 580 | 1 |  | ACS
Speed Gates and Turnstiles | Spare Parts | Spare parts | Card readers | DS-K7CR01D-BC430LX | 314618367 |  | 3% | 170.8276 |  |  | Normal | P | C | N | For turnstile use only. Supports communication via RS-485 or USB. Supports reading card type of M1 card, EM card, Desfire card, or Felica card. | Swing Gate |  |  |  |  | 24 | 6942160423180 | 132 | 97 | 45 | 130 | 550 | 217 | 155 | 3120 | 24 | 96 | ACS
Speed Gates and Turnstiles | Spare Parts | Spare parts | Card readers | DS-K7CR01DQ-BC430LX | 314618370 |  | 12% | 721.8276 |  |  | Normal | P | C | N | For turnstile use only. Supports communication via RS-485 or USB. Supports reading card type of M1 card, EM card, Desfire card, or Felica card. | Swing Gate |  |  |  |  | 24 | 6942160423142 | 195 | 145 | 135 | 413 | 411 | 311 | 299 | 3304 | 8 |  | ACS
Speed Gates and Turnstiles | Speed Gates | Swing Gate | Value Swing Gates | DS-K6BC402TX-LR/M/868 | 314631082 |  | 11% | 6279.8621 |  |  | Normal | P | C | N | 30 – 60 passage frequency, 550 mm – 900mm lane width, SUS304 stainless steel, BLDC motor, MCBF: 3 Million Door wing : Acrylic glass, model: DS-KSD24-P series with built-in ACS & face recognition module Fail safe for emergency situation, Use for indoor; | Swing Gate | indoor | brushless motor | YES |  | 24 | 6936422177560 | 1160 | 565 | 300 | 31200 | 1160 | 565 | 300 | 31200 | 1 |  | ACS
Speed Gates and Turnstiles | Speed Gates | Swing Gate | Value Swing Gates | DS-K6BC402TX-LR/DQ | 314631081 |  | 11% | 7290.4138 |  |  | Normal | P | C | N | 30 – 60 passage frequency, 550 mm – 900mm lane width, SUS304 stainless steel, BLDC motor, MCBF: 3 Million Door wing : Acrylic glass, model: DS-KSD24-P series with built-in ACS & face recognition module Fail safe for emergency situation, Use for indoor; | Swing Gate | indoor | brushless motor | YES |  | 24 | 6936422177577 | 1160 | 565 | 300 | 31730 | 1160 | 565 | 300 | 31730 | 1 |  | ACS
Speed Gates and Turnstiles | Speed Gates | Swing Gate | Value Swing Gates | DS-K6BC402X-RS/M/868 | 314630981 |  | 11% | 2670.7586 |  |  | Normal | P | C | N | 20 – 60 passage frequency, 600 mm – 900mm lane width, SUS304 stainless steel, BLDC motor, MCBF: 3 Million Door wing : Acrylic glass, model: DS-KSD24-P series , door wings need to be ordered separately Fail safe for emergency situation, with built-in access controller, Single mode in & out, Use for indoor; | Swing Gate | indoor | brushless motor | YES |  | 24 | 6936422147624 | 1160 | 290 | 300 | 16200 | 1160 | 290 | 300 | 16200 | 1 |  | ACS
Speed Gates and Turnstiles | Speed Gates | Swing Gate | Value Swing Gates | DS-K6BC402X-RS/MQ/868 | 314630983 |  | 5% | 3689.8621 |  |  | Normal | P | C | N | 20 – 60 passage frequency, 600 mm – 900mm lane width, SUS304 stainless steel, BLDC motor, MCBF: 3 Million Door wing : Acrylic glass, model: DS-KSD24-P series , door wings need to be ordered separately Fail safe for emergency situation, with built-in access controller, Single mode in & out, Use for indoor; | Swing Gate | indoor | brushless motor | YES |  | 24 | 6936422147648 | 1160 | 290 | 300 | 16200 | 1160 | 290 | 300 | 16200 | 1 |  | ACS
Speed Gates and Turnstiles | Speed Gates | Swing Gate | Value Swing Gates | DS-K6BC402X-RS/MQ | 314627289 |  | No historical prices | 3897.8621 |  |  | Normal | P | C | N | 20 – 60 passage frequency, 600 mm – 900mm lane width, SUS304 stainless steel, BLDC motor, MCBF: 3 Million Door wing : Acrylic glass, model: DS-KSD24-P series , door wings need to be ordered separately Fail safe for emergency situation, with built-in access controller, Single mode in & out, Use for indoor; | Swing Gate | indoor | brushless motor | YES |  | 24 | 6936422147501 | 1160 | 290 | 300 | 16200 | 1160 | 290 | 300 | 16200 | 1 |  | ACS
Speed Gates and Turnstiles | Speed Gates | Swing Gate | Value Swing Gates | DS-K6BC402X-LR/M | 314629834 |  | 5% | 5261.4828 |  |  | New release | P | NA | N | 20 – 60 passage frequency, 600 mm – 900mm lane width, SUS304 stainless steel, BLDC motor, MCBF: 3 Million Door wing : Acrylic glass, model: DS-KSD24-P series , door wings need to be ordered separately Fail safe for emergency situation, with built-in access controller, Use for indoor; | Swing Gate | indoor | brushless motor | YES |  | 24 | 6936422177638 | 1160 | 565 | 300 | 30410 | 1160 | 565 | 300 | 30410 | 1 |  | ACS
Speed Gates and Turnstiles | Spare Parts | Spare parts | Door wings | DS-KSD01-P700-1pcs/BC402 | 314632839 |  | 11% | 295.2759 |  |  | Normal | P | C | N | Door wings Material：acrylic 1pcs for single mode of DS-K6BC402; 2pcs for pair mode of DS-K6BC402 with extremely wide lane width needs over 1100mm . | Door wings | Acrylic glass | 700mm |  |  | 24 |  | 915 | 775 | 95 | 4460 | 915 | 775 | 95 | 4460 | 1 |  | ACS
Speed Gates and Turnstiles | Spare Parts | Spare parts | Door wings | DS-KSD01-P750-1pcs/BC402 | 314632840 |  | 11% | 295.2759 |  |  | Normal | P | C | N | Door wings Material：acrylic 1pcs for single mode of DS-K6BC402; 2pcs for pair mode of DS-K6BC402 with extremely wide lane width needs over 1100mm . | Door wings | Acrylic glass | 750mm |  |  | 24 |  | 915 | 775 | 95 | 5950 | 915 | 775 | 95 | 5950 | 1 |  | ACS
Speed Gates and Turnstiles | Spare Parts | Spare parts | Door wings | DS-KSD01-P850-1pcs/BC402 | 314632842 |  | 11% | 302.4828 |  |  | Normal | P | C | N | Door wings Material：acrylic 1pcs for single mode of DS-K6BC402; 2pcs for pair mode of DS-K6BC402 with extremely wide lane width needs over 1100mm . | Door wings | Acrylic glass | 850mm |  |  | 24 |  | 1115 | 925 | 95 |  | 1115 | 925 | 95 |  | 1 |  | ACS
Speed Gates and Turnstiles | Spare Parts | Spare parts | Door wings | DS-KSD01-P650-1pcs/BC402 | 314632838 |  | 8% | 288.0345 |  |  | New release | P | NA | N | Door wings Material：acrylic 1pcs for single mode of DS-K6BC402; 2pcs for pair mode of DS-K6BC402 with extremely wide lane width needs over 1100mm . | Door wings | Acrylic glass | 650mm |  |  | 24 |  | 915 | 775 | 95 | 5665 | 915 | 775 | 95 | 5665 | 1 |  | ACS
Speed Gates and Turnstiles | Spare Parts | Spare parts | Door wings | DS-KSD01-P900-1pcs/BC402 | 314632843 |  | 7% | 293.1724 |  |  | Normal | P | C | N | Door wings Material：acrylic 1pcs for single mode of DS-K6BC402; 2pcs for pair mode of DS-K6BC402 with extremely wide lane width needs over 1100mm . | Door wings | Acrylic glass | 900mm |  |  | 24 |  | 1115 | 925 | 95 | 6615 | 1115 | 925 | 95 | 6615 | 1 |  | ACS
Speed Gates and Turnstiles | Spare Parts | Spare parts | Door wings | DS-KSD01-P800-1pcs/BC402( | 314632841 |  | 11% | 302.4828 |  |  | Normal | P | C | N | Door wings Material：acrylic 1pcs for single mode of DS-K6BC402; 2pcs for pair mode of DS-K6BC402 with extremely wide lane width needs over 1100mm . | Door wings | Acrylic glass | 800mm |  |  | 24 |  | 1115 | 925 | 95 |  | 1115 | 925 | 95 |  | 1 |  | ACS
Speed Gates and Turnstiles | Spare Parts | Spare parts | Door wings | DS-KSD01-P1200-2pcs/BC430X | 314622141 |  | 11% | 576.7586 |  |  | Normal | P | C | N | Release of BC430 Series Swing Barriers door wing, model name: DS-KSD01-Pxxx-2pcs xxx means lane width . Note: include single door wing below than 900 mm with 1pc, and double door wings with a width over 900 mm. | Door wings |  |  |  |  | 24 |  | 785 | 625 | 95 | 11265 | 785 | 625 | 95 | 11265 | 1 |  | ACS
Speed Gates and Turnstiles | Spare Parts | Spare parts | Door wings | DS-KSD01-P900-1pcs/BC430X | 314618363 |  | 1% | 310.931 |  |  | Normal | P | C | N | Release of BC430 Series Swing Barriers door wing, model name: DS-KSD01-Pxxx-2pcs xxx means lane width . Note: include single door wing below than 900 mm with 1pc, and double door wings with a width over 900 mm. | Door wings |  |  |  |  | 24 |  | 925 | 785 | 95 | 9300 | 925 | 785 | 95 | 9300 | 1 |  | ACS
Speed Gates and Turnstiles | Spare Parts | Spare parts | Door wings | DS-KSD01-P650-1pcs/BC430X | 314618352 |  | 7% | 328.4483 |  |  | Normal | P | C | N | Release of BC430 Series Swing Barriers door wing, model name: DS-KSD01-Pxxx-2pcs xxx means lane width . Note: include single door wing below than 900 mm with 1pc, and double door wings with a width over 900 mm. | Door wings |  |  |  |  | 24 |  | 925 | 785 | 95 | 7195 | 925 | 785 | 95 | 7195 | 1 |  | ACS
Speed Gates and Turnstiles | Spare Parts | Spare parts | Door wings | DS-KSD01-P700-1pcs/BC430X | 314618359 |  | 1% | 310.931 |  |  | Normal | P | C | N | Release of BC430 Series Swing Barriers door wing, model name: DS-KSD01-Pxxx-2pcs xxx means lane width . Note: include single door wing below than 900 mm with 1pc, and double door wings with a width over 900 mm. | Door wings |  |  |  |  | 24 |  | 925 | 785 | 95 | 7760 | 925 | 785 | 95 | 7760 | 1 |  | ACS
Speed Gates and Turnstiles | Spare Parts | Spare parts | Door wings | DS-KSD01-P750-1pcs/BC430X | 314618360 |  | 7% | 328.4483 |  |  | Normal | P | C | N | Release of BC430 Series Swing Barriers door wing, model name: DS-KSD01-Pxxx-2pcs xxx means lane width . Note: include single door wing below than 900 mm with 1pc, and double door wings with a width over 900 mm. | Door wings |  |  |  |  | 24 |  | 785 | 775 | 95 | 8235 | 785 | 775 | 95 | 8235 | 1 |  | ACS
Speed Gates and Turnstiles | Spare Parts | Spare parts | Door wings | DS-KSD01-P800-1pcs/BC430X | 314618361 |  | 7% | 328.4483 |  |  | Normal | P | C | N | Release of BC430 Series Swing Barriers door wing, model name: DS-KSD01-Pxxx-2pcs xxx means lane width . Note: include single door wing below than 900 mm with 1pc, and double door wings with a width over 900 mm. | Door wings |  |  |  |  | 24 |  | 925 | 785 | 95 | 9110 | 925 | 785 | 95 | 9110 | 1 |  | ACS
Speed Gates and Turnstiles | Spare Parts | Spare parts | Door wings | DS-KSD01-P850-1pcs/BC430X | 314618362 |  | 7% | 328.4483 |  |  | Normal | P | C | N | Release of BC430 Series Swing Barriers door wing, model name: DS-KSD01-Pxxx-2pcs xxx means lane width . Note: include single door wing below than 900 mm with 1pc, and double door wings with a width over 900 mm. | Door wings |  |  |  |  | 24 |  | 925 | 785 | 95 | 9475 | 925 | 785 | 95 | 9475 | 1 |  | ACS
Speed Gates and Turnstiles | Turnstiles | Tripod Turnstile | Pro Tripod Turnstile | DS-K3G411CX-R/MPa-Dm55/868 | 314633165 |  | 4% | 2390.931 |  |  | Normal | P | C | N | More than 35 passage frequency, 550mm lane width, SUS304 stainless steel, MCBF：3M, Arms dropped automatically for emergency evacuation, LED indicates the passing direction forbidden or available , two kind of power supply: adapter and switching power supply, Pa type of the installation holes, Easily integrated with 3rd party ACS system, signal output on actual personnel passing status, L series without built-in ACS & card reader, L series do not support speaker & remote Keyfob function, Not include 5 - Ports network switch; use for indoor, Face recognition：Face recognition terminal with bracket：DS-KAB6-ZU1 | Tripod Turnstile | indoor | Have |  | YES | 24 | 6936422176891 | 690 | 420 | 1120 | 33350 | 690 | 420 | 1120 | 33350 | 1 |  | ACS
Speed Gates and Turnstiles | Turnstiles | Tripod Turnstile | Pro Tripod Turnstile | DS-K3G411CLX-R/Dm55 | 314633242 |  | 4% | 2152.4138 |  |  | Normal | P | B | N | More than 35 passage frequency, 550mm lane width, SUS304 stainless steel, MCBF：3M, Arms dropped automatically for emergency evacuation, LED indicates the passing direction forbidden or available , two kind of power supply: adapter and switching power supply, Pa type of the installation holes, Easily integrated with 3rd party ACS system, signal output on actual personnel passing status, LX series without built-in ACS & card reader, LX series do not support speaker & remote Keyfob function, Use for indoor, | Tripod Turnstile | indoor |  |  | NO | 24 | 6936422176860 | 690 | 420 | 1120 | 29450 | 690 | 420 | 1120 | 29450 | 1 |  | ACS
Speed Gates and Turnstiles | Turnstiles | Tripod Turnstile | Pro Tripod Turnstile | DS-K3G411CLX-R/Pa-Dm55 | 314633243 |  | 9% | 2309.8276 |  |  | Normal | P | C | N | More than 35 passage frequency, 550mm lane width, SUS304 stainless steel, MCBF：3M, Arms dropped automatically for emergency evacuation, LED indicates the passing direction forbidden or available , two kind of power supply: adapter and switching power supply, Pa type of the installation holes, Easily integrated with 3rd party ACS system, signal output on actual personnel passing status, LX series without built-in ACS & card reader, LX series do not support speaker & remote Keyfob function, Use for indoor, | Tripod Turnstile | indoor | Have |  | NO | 24 | 6936422176853 | 690 | 420 | 1120 | 29450 | 690 | 420 | 1120 | 29450 | 1 |  | ACS
Speed Gates and Turnstiles | Turnstiles | Tripod Turnstile | Pro Tripod Turnstile | DS-K3G411CX-R/M-Dm55 | 314633141 |  | 4% | 2291.1724 |  |  | Normal | P | B | N | More than 35 passage frequency, 550mm lane width, SUS304 stainless steel, MCBF：3M, Arms dropped automatically for emergency evacuation, LED indicates the passing direction forbidden or available , two kind of power supply: adapter and switching power supply, Pa type of the installation holes, Easily integrated with 3rd party ACS system, signal output on actual personnel passing status, L series without built-in ACS & card reader, L series do not support speaker & remote Keyfob function, Not include 5 - Ports network switch; use for indoor, Face recognition：Face recognition terminal with bracket：DS-KAB6-ZU1 | Tripod Turnstile | indoor |  |  | YES | 24 | 6936422176907 | 690 | 420 | 1120 | 33350 | 690 | 420 | 1120 | 33350 | 1 |  | ACS
Speed Gates and Turnstiles | Turnstiles | Tripod Turnstile | Pro Tripod Turnstile | DS-K3G411CX-R/MQ-Dm55 | 314633241 |  | 10% | 3430.8276 |  |  | Normal | P | C | N | More than 35 passage frequency, 550mm lane width, SUS304 stainless steel, MCBF：3M, Arms dropped automatically for emergency evacuation, LED indicates the passing direction forbidden or available , two kind of power supply: adapter and switching power supply, Pa type of the installation holes, Easily integrated with 3rd party ACS system, signal output on actual personnel passing status, L series without built-in ACS & card reader, L series do not support speaker & remote Keyfob function, Not include 5 - Ports network switch; use for indoor, Face recognition：Face recognition terminal with bracket：DS-KAB6-ZU1 | Tripod Turnstile | indoor |  |  | YES | 24 | 6936422176877 | 690 | 420 | 1120 | 29450 | 690 | 420 | 1120 | 29450 | 1 |  | ACS
Speed Gates and Turnstiles | Peripheral Products | Fixed Base | Fixed Base | DS-KSM01-F550/G411 | 314602708 |  | 7% | 1157.1034 |  |  | Normal | P | C | N | Fixed base for DS-K3G411 series | Fixed Base |  |  |  |  | 24 | 6941264075875 | 1200 | 800 | 265 | 44090 | 1200 | 800 | 265 | 44090 | 1 |  | ACS
Speed Gates and Turnstiles | Peripheral Products | Fixed Base | Fixed Base | DS-KSM01-R550/G411 | 314602709 |  | 7% | 1157.1034 |  |  | Normal | P | C | N | Fixed base for DS-K3G411 series | Fixed Base |  |  |  |  | 24 | 6941264075646 | 1200 | 800 | 265 | 56142 | 1200 | 800 | 265 | 56142 | 1 |  | ACS
Speed Gates and Turnstiles | Peripheral Products | Fixed Base | Fixed Base | DS-KSM01-F550/G501 | 305700668 |  | 28% | 1409.7241 |  |  | Normal | P | C | N | Fixed base for DS-K3G501 series | Fixed Base |  |  |  |  | 24 | 6941264055655 | 1830 | 1100 | 204 | 70000 | 1830 | 1100 | 204 | 70000 | 1 |  | ACS
Speed Gates and Turnstiles | Peripheral Products | Fixed Base | Fixed Base | DS-KSM01-R550/G501 | 305700691 |  | 7% | 1157.1034 |  |  | Normal | P | C | N | Fixed base for DS-K3G501 series | Fixed Base |  |  |  |  | 24 | 6941264055662 | 1830 | 1100 | 204 | 77500 | 1830 | 1100 | 204 | 77500 | 1 |  | ACS
Speed Gates and Turnstiles | Peripheral Products | Fixed Base | Fixed Base | DS-KSM01-S550/G501 | 305700692 |  | 2% | 1342.5862 |  |  | Normal | P | C | N | Fixed base for DS-K3G501 series | Fixed Base |  |  |  |  | 24 | 6941264055679 | 1830 | 1100 | 204 | 88000 | 1830 | 1100 | 204 | 88000 | 1 |  | ACS
Speed Gates and Turnstiles | Speed Gates | Swing Barriers | Pro Swing Barriers | DS-K3B530X-L/M | 314619000 |  | 2% | 6354.7586 |  |  | Normal | P | A | N | 14 pairs of infrared sensors, servo motor, MCBF ≥ 12 million times, 30 to 60 persons per minute The actual throughput is affected by the person passing rate and passing method , 650 mm to 1100 mm lane width, dimension: 1503 mm 49.59 × 130 mm 4.29 × 1003 mm 33.10 , brushed SUS304 stainless steel, thickness: 1.5mm mostly, Door wing material: Acrylic glass default , Built-in access controller, support wireless keyfob K7R01 series, When the power is off, the door will automatically open, Support ISAPI, IPX4; | Swing Barrier | indoor and outdoor | servo motor | YES;NO | Have;Not Have | 24 | 6942160481029 | 1590 | 390 | 1110 | 81230 | 1590 | 390 | 1110 | 81230 | 1 |  | ACS
Speed Gates and Turnstiles | Speed Gates | Swing Barriers | Pro Swing Barriers | DS-K3B530X-M/M | 314619002 |  | 2% | 9498 |  |  | Normal | P | B | N | 14 pairs of infrared sensors, servo motor, MCBF ≥ 12 million times, 30 to 60 persons per minute The actual throughput is affected by the person passing rate and passing method , 650 mm to 1100 mm lane width, dimension: 1503 mm 49.59 × 130 mm 4.29 × 1003 mm 33.10 , brushed SUS304 stainless steel, thickness: 1.5mm mostly, Door wing material: Acrylic glass default , Built-in access controller, support wireless keyfob K7R01 series, When the power is off, the door will automatically open, Support ISAPI, IPX4; | Swing Barrier | indoor and outdoor | servo motor | YES;NO | Have;Not Have | 24 | 6942160408576 | 1590 | 390 | 1110 | 99500 | 1590 | 390 | 1110 | 99500 | 1 |  | ACS
Speed Gates and Turnstiles | Speed Gates | Swing Barriers | Pro Swing Barriers | DS-K3B530X-R/M | 314619003 |  | 2% | 6354.7586 |  |  | Normal | P | A | N | 14 pairs of infrared sensors, servo motor, MCBF ≥ 12 million times, 30 to 60 persons per minute The actual throughput is affected by the person passing rate and passing method , 650 mm to 1100 mm lane width, dimension: 1503 mm 49.59 × 130 mm 4.29 × 1003 mm 33.10 , brushed SUS304 stainless steel, thickness: 1.5mm mostly, Door wing material: Acrylic glass default , Built-in access controller, support wireless keyfob K7R01 series, When the power is off, the door will automatically open, Support ISAPI, IPX4; | Swing Barrier | indoor and outdoor | servo motor | YES;NO | Have;Not Have | 24 | 6942160481036 | 1590 | 390 | 1110 | 85440 | 1590 | 390 | 1110 | 85440 | 1 |  | ACS
Speed Gates and Turnstiles | Speed Gates | Swing Barriers | Pro Swing Barriers | DS-K3B530X-L/D | 314620453 |  | 10% | 6857.3103 |  |  | Normal | P | B | N | 14 pairs of infrared sensors, servo motor, MCBF ≥ 12 million times, 30 to 60 persons per minute The actual throughput is affected by the person passing rate and passing method , 650 mm to 1100 mm lane width, dimension: 1503 mm 49.59 × 130 mm 4.29 × 1003 mm 33.10 , brushed SUS304 stainless steel, thickness: 1.5mm mostly, Door wing material: Acrylic glass default , Built-in access controller, support wireless keyfob K7R01 series, When the power is off, the door will automatically open, Support ISAPI, IPX4; | Swing Barrier | indoor and outdoor | servo motor | YES;NO | Have;Not Have | 24 | 6942160499314 | 1590 | 390 | 1110 | 83230 | 1590 | 390 | 1110 | 83230 | 1 |  | ACS
Speed Gates and Turnstiles | Speed Gates | Swing Barriers | Pro Swing Barriers | DS-K3B530X-M/D | 314620313 |  | 11% | 10322.069 |  |  | Normal | P | B | N | 14 pairs of infrared sensors, servo motor, MCBF ≥ 12 million times, 30 to 60 persons per minute The actual throughput is affected by the person passing rate and passing method , 650 mm to 1100 mm lane width, dimension: 1503 mm 49.59 × 130 mm 4.29 × 1003 mm 33.10 , brushed SUS304 stainless steel, thickness: 1.5mm mostly, Door wing material: Acrylic glass default , Built-in access controller, support wireless keyfob K7R01 series, When the power is off, the door will automatically open, Support ISAPI, IPX4; | Swing Barrier | indoor and outdoor | servo motor | YES;NO | Have;Not Have | 24 | 6942160499338 | 1590 | 390 | 1110 | 99500 | 1590 | 390 | 1110 | 99500 | 1 |  | ACS
Speed Gates and Turnstiles | Speed Gates | Swing Barriers | Pro Swing Barriers | DS-K3B530X-R/D | 314620454 |  | 10% | 6857.3103 |  |  | Normal | P | B | N | 14 pairs of infrared sensors, servo motor, MCBF ≥ 12 million times, 30 to 60 persons per minute The actual throughput is affected by the person passing rate and passing method , 650 mm to 1100 mm lane width, dimension: 1503 mm 49.59 × 130 mm 4.29 × 1003 mm 33.10 , brushed SUS304 stainless steel, thickness: 1.5mm mostly, Door wing material: Acrylic glass default , Built-in access controller, support wireless keyfob K7R01 series, When the power is off, the door will automatically open, Support ISAPI, IPX4; | Swing Barrier | indoor and outdoor | servo motor | YES;NO | Have;Not Have | 24 | 6942160499321 | 1590 | 390 | 1110 | 85440 | 1590 | 390 | 1110 | 85440 | 1 |  | ACS
Speed Gates and Turnstiles | Speed Gates | Swing Barriers | Pro Swing Barriers | DS-K6B530TDX-L | 314628302 |  | 7% | 7586.3448 |  |  | Normal | P | C | N | 14 pcs of laser sensors, Servo motor, MCBF ≥ 12 million times, 30 to 60 persons per minute The actual throughput is affected by the person passing rate and passing method , 650 mm to 1100 mm lane width, brushed SUS304 stainless steel, thickness: 1.5 mm mostly, Door wing material: Acrylic glass, stainless steel pipe, Built-in access controller and card readers, Built-in face recognition module, When the power is off, the door will automatically open, Support mobile Web NFC tag & PC web, ISAPI, Support ISAPI protocol, Use for indoor and outdoor water proof ; | Swing Barrier | indoor and outdoor | servo motor | YES | Not Have | 24 | 6936422120252 | 1590 | 390 | 1175 | 82950 | 1590 | 390 | 1175 | 82950 | 1 |  | ACS
Speed Gates and Turnstiles | Speed Gates | Swing Barriers | Pro Swing Barriers | DS-K6B530TDX-M | 314628303 |  | 7% | 11484.2069 |  |  | Normal | P | C | N | 14 pcs of laser sensors, Servo motor, MCBF ≥ 12 million times, 30 to 60 persons per minute The actual throughput is affected by the person passing rate and passing method , 650 mm to 1100 mm lane width, brushed SUS304 stainless steel, thickness: 1.5 mm mostly, Door wing material: Acrylic glass, stainless steel pipe, Built-in access controller and card readers, Built-in face recognition module, When the power is off, the door will automatically open, Support mobile Web NFC tag & PC web, ISAPI, Support ISAPI protocol, Use for indoor and outdoor water proof ; | Swing Barrier | indoor and outdoor | servo motor | YES | Not Have | 24 | 6936422120283 | 1590 | 390 | 1175 | 95740 | 1590 | 390 | 1175 | 95740 | 1 |  | ACS
Speed Gates and Turnstiles | Speed Gates | Swing Barriers | Pro Swing Barriers | DS-K6B530TDX-R | 314628304 |  | 7% | 7586.3448 |  |  | Normal | P | C | N | 14 pcs of laser sensors, Servo motor, MCBF ≥ 12 million times, 30 to 60 persons per minute The actual throughput is affected by the person passing rate and passing method , 650 mm to 1100 mm lane width, brushed SUS304 stainless steel, thickness: 1.5 mm mostly, Door wing material: Acrylic glass, stainless steel pipe, Built-in access controller and card readers, Built-in face recognition module, When the power is off, the door will automatically open, Support mobile Web NFC tag & PC web, ISAPI, Support ISAPI protocol, Use for indoor and outdoor water proof ; | Swing Barrier | indoor and outdoor | servo motor | YES | Not Have | 24 | 6936422120245 | 1590 | 390 | 1175 | 83000 | 1590 | 390 | 1175 | 83000 | 1 |  | ACS
Speed Gates and Turnstiles | Peripheral Products | Fixed Base | Fixed Base | DS-KSM01-S650/B530 | 314616899 |  | 8% | 3026.6207 |  |  | Normal | P | C | N | Fixed base for DS-K3B530X series | Fixed Base |  |  |  |  | 24 | 6931847191870 | 1830 | 1100 | 204 | 87700 | 1830 | 1100 | 204 | 87700 | 1 |  | ACS
Speed Gates and Turnstiles | Peripheral Products | Fixed Base | Fixed Base | DS-KSM01-M650/B530 | 314616898 |  | 8% | 2521.3793 |  |  | Normal | P | C | N | Fixed base for DS-K3B530X series | Fixed Base |  |  |  |  | 24 | 6931847191863 | 1830 | 1100 | 204 | 73550 | 1830 | 1100 | 204 | 73550 | 1 |  | ACS
Speed Gates and Turnstiles | Peripheral Products | Fixed Base | Fixed Base | DS-KSM01-S900/B530 | 314616904 |  | 8% | 3026.6207 |  |  | Normal | P | C | N | Fixed base for DS-K3B530X series | Fixed Base |  |  |  |  | 24 | 6931847191917 | 1830 | 1350 | 204 | 98000 | 1830 | 1350 | 204 | 98000 | 1 |  | ACS
Speed Gates and Turnstiles | Peripheral Products | Fixed Base | Fixed Base | DS-KSM01-M900/B530 | 314616903 |  | 8% | 2521.3793 |  |  | Normal | P | C | N | Fixed base for DS-K3B530X series | Fixed Base |  |  |  |  | 24 | 6931847191900 | 1830 | 1350 | 204 | 86770 | 1830 | 1350 | 204 | 86770 | 1 |  | ACS
Speed Gates and Turnstiles | Peripheral Products | Fixed Base | Fixed Base | DS-KSM01-M1100/B530 | 314616905 |  | 8% | 2521.3793 |  |  | Normal | P | C | N | Fixed base for DS-K3B530X series | Fixed Base |  |  |  |  | 24 | 6931847191924 | 1830 | 1550 | 204 | 95500 | 1830 | 1550 | 204 | 95500 | 1 |  | ACS
Speed Gates and Turnstiles | Speed Gates | Swing Barriers | Pro Swing Barriers | DS-K3B530X-L/MPg | 314619004 |  | 0% | 6354.7586 |  |  | Normal | P | C | N | 14 pairs of infrared sensors, servo motor, MCBF ≥ 12 million times, 30 to 60 persons per minute The actual throughput is affected by the person passing rate and passing method , 650 mm to 1100 mm lane width, dimension: 1503 mm 49.59 × 130 mm 4.29 × 1003 mm 33.10 , brushed SUS304 stainless steel, thickness: 1.5mm mostly, Door wing material: Acrylic glass default , Built-in access controller, support wireless keyfob K7R01 series, When the power is off, the door will automatically open, Support ISAPI, IPX4; | Swing Barrier | indoor and outdoor | servo motor | YES;NO | Have;Not Have | 24 | 6942160498843 | 1590 | 390 | 1110 | 83230 | 1590 | 390 | 1110 | 83230 | 1 |  | ACS
Speed Gates and Turnstiles | Speed Gates | Swing Barriers | Pro Swing Barriers | DS-K3B530X-M/MPg | 314619005 |  | 7% | 9634.6552 |  |  | Normal | P | C | N | 14 pairs of infrared sensors, servo motor, MCBF ≥ 12 million times, 30 to 60 persons per minute The actual throughput is affected by the person passing rate and passing method , 650 mm to 1100 mm lane width, dimension: 1503 mm 49.59 × 130 mm 4.29 × 1003 mm 33.10 , brushed SUS304 stainless steel, thickness: 1.5mm mostly, Door wing material: Acrylic glass default , Built-in access controller, support wireless keyfob K7R01 series, When the power is off, the door will automatically open, Support ISAPI, IPX4; | Swing Barrier | indoor and outdoor | servo motor | YES;NO | Have;Not Have | 24 | 6936422138356 | 1590 | 390 | 1110 | 99500 | 1590 | 390 | 1110 | 99500 | 1 |  | ACS
Speed Gates and Turnstiles | Speed Gates | Swing Barriers | Pro Swing Barriers | DS-K3B530X-R/MPg | 314619006 |  | 0% | 6491.4483 |  |  | Normal | P | C | N | 14 pairs of infrared sensors, servo motor, MCBF ≥ 12 million times, 30 to 60 persons per minute The actual throughput is affected by the person passing rate and passing method , 650 mm to 1100 mm lane width, dimension: 1503 mm 49.59 × 130 mm 4.29 × 1003 mm 33.10 , brushed SUS304 stainless steel, thickness: 1.5mm mostly, Door wing material: Acrylic glass default , Built-in access controller, support wireless keyfob K7R01 series, When the power is off, the door will automatically open, Support ISAPI, IPX4; | Swing Barrier | indoor and outdoor | servo motor | YES;NO | Have;Not Have | 24 | 6942160498850 | 1590 | 390 | 1110 | 85440 | 1590 | 390 | 1110 | 85440 | 1 |  | ACS
Speed Gates and Turnstiles | Spare Parts | Spare parts | Door wings | DS-KSD55-M550-2pcs | 314616364 |  | 6% | 447.5172 |  |  | Normal | P | C | N | Release of 5 Series Swing Barriers door wing model name: DS-KSD55-Mxxx-2pcs xxx means lane width | Door wings |  |  |  |  | 24 |  | 790 | 185 | 430 | 8285 | 790 | 185 | 430 | 8285 | 1 |  | ACS
Speed Gates and Turnstiles | Spare Parts | Spare parts | Door wings | DS-KSD55-M600-2pcs | 314616849 |  | 6% | 447.5172 |  |  | Normal | P | C | N | Release of 5 Series Swing Barriers door wing model name: DS-KSD55-Mxxx-2pcs xxx means lane width | Door wings |  |  |  |  | 24 |  | 790 | 185 | 430 | 8300 | 790 | 185 | 430 | 8300 | 1 |  | ACS
Speed Gates and Turnstiles | Spare Parts | Spare parts | Door wings | DS-KSD55-M650-2pcs | 314616850 |  | 6% | 447.5172 |  |  | Normal | P | C | N | Release of 5 Series Swing Barriers door wing model name: DS-KSD55-Mxxx-2pcs xxx means lane width | Door wings |  |  |  |  | 24 |  | 790 | 185 | 430 | 8805 | 790 | 185 | 430 | 8805 | 1 |  | ACS
Speed Gates and Turnstiles | Spare Parts | Spare parts | Door wings | DS-KSD55-M700-2pcs | 314616851 |  | 6% | 447.5172 |  |  | Normal | P | C | N | Release of 5 Series Swing Barriers door wing model name: DS-KSD55-Mxxx-2pcs xxx means lane width | Door wings |  |  |  |  | 24 |  | 790 | 185 | 430 | 8890 | 790 | 185 | 430 | 8890 | 1 |  | ACS
Speed Gates and Turnstiles | Spare Parts | Spare parts | Door wings | DS-KSD55-M750-2pcs | 314616852 |  | 6% | 447.5172 |  |  | Normal | P | C | N | Release of 5 Series Swing Barriers door wing model name: DS-KSD55-Mxxx-2pcs xxx means lane width | Door wings |  |  |  |  | 24 |  | 790 | 185 | 430 | 9010 | 790 | 185 | 430 | 9010 | 1 |  | ACS
Speed Gates and Turnstiles | Spare Parts | Spare parts | Door wings | DS-KSD55-M800-2pcs | 314616853 |  | 6% | 447.5172 |  |  | Normal | P | C | N | Release of 5 Series Swing Barriers door wing model name: DS-KSD55-Mxxx-2pcs xxx means lane width | Door wings |  |  |  |  | 24 |  | 790 | 185 | 430 | 9815 | 790 | 185 | 430 | 9815 | 1 |  | ACS
Speed Gates and Turnstiles | Spare Parts | Spare parts | Door wings | DS-KSD55-M850-2pcs | 314616854 |  | 6% | 447.5172 |  |  | Normal | P | C | N | Release of 5 Series Swing Barriers door wing model name: DS-KSD55-Mxxx-2pcs xxx means lane width | Door wings |  |  |  |  | 24 |  | 790 | 185 | 430 | 9780 | 790 | 185 | 430 | 9780 | 1 |  | ACS
Speed Gates and Turnstiles | Spare Parts | Spare parts | Door wings | DS-KSD55-M900-2pcs | 314616855 |  | 6% | 519.7241 |  |  | Normal | P | C | N | Release of 5 Series Swing Barriers door wing model name: DS-KSD55-Mxxx-2pcs xxx means lane width | Door wings |  |  |  |  | 24 |  | 790 | 185 | 430 | 9875 | 790 | 185 | 430 | 9875 | 1 |  | ACS
Speed Gates and Turnstiles | Spare Parts | Spare parts | Door wings | DS-KSD55-M950-2pcs | 314616856 |  | 6% | 519.7241 |  |  | Normal | P | C | N | Release of 5 Series Swing Barriers door wing model name: DS-KSD55-Mxxx-2pcs xxx means lane width | Door wings |  |  |  |  | 24 |  | 790 | 185 | 430 | 10700 | 790 | 185 | 430 | 10700 | 1 |  | ACS
Speed Gates and Turnstiles | Spare Parts | Spare parts | Door wings | DS-KSD55-M1000-2pcs | 314616857 |  | 6% | 519.7241 |  |  | Normal | P | C | N | Release of 5 Series Swing Barriers door wing model name: DS-KSD55-Mxxx-2pcs xxx means lane width | Door wings |  |  |  |  | 24 |  | 790 | 185 | 430 | 10700 | 790 | 185 | 430 | 10700 | 1 |  | ACS
Speed Gates and Turnstiles | Spare Parts | Spare parts | Door wings | DS-KSD55-M1100-2pcs | 314616858 |  | 6% | 519.7241 |  |  | Normal | P | C | N | Release of 5 Series Swing Barriers door wing model name: DS-KSD55-Mxxx-2pcs xxx means lane width | Door wings |  |  |  |  | 24 |  | 790 | 185 | 430 | 10940 | 790 | 185 | 430 | 10940 | 1 |  | ACS
Speed Gates and Turnstiles | Spare Parts | Spare parts | Door wings | DS-K3B530X-Dg65/2 | 314621935 |  | 10% | 360.8966 |  |  | Normal | P | C | N | Tempered glass door wings , according to lane width, dimension different. | Door wings |  |  |  |  | 24 |  | 458 | 84 | 70 | 19150 | 458 | 84 | 70 | 19150 | 1 |  | ACS
Speed Gates and Turnstiles | Spare Parts | Spare parts | Door wings | DS-K3B530X-Dg90/2 | 314621940 |  | 10% | 433.1034 |  |  | Normal | P | C | N | Tempered glass door wings , according to lane width, dimension different. | Door wings |  |  |  |  | 24 |  | 458 | 84 | 70 | 23555 | 458 | 84 | 70 | 23555 | 1 |  | ACS
Speed Gates and Turnstiles | Speed Gates |  |  | DS-K3B530X-Dg65H16/2 | 314630239 |  | 10% | 793.3103 |  |  | Normal | P | C | N | [6 empty] | 24 |  |  |  |  | 33340 |  |  |  |  | 1 |  | ACS
Speed Gates and Turnstiles | Spare Parts | Spare parts | Door wings | DS-KSD55-P650-2pcs | 314622140 |  | 4% | 409.3448 |  |  | Normal | P | C | N | Release of 5 Series Swing Barriers door wing model name: DS-KSD55-Pxxx-2pcs xxx means lane width | Door wings |  |  |  |  | 24 | 6942640548617 | 785 | 475 | 95 | 6835 | 785 | 475 | 95 | 6835 | 1 |  | ACS
Speed Gates and Turnstiles | Spare Parts | Spare parts | Door wings | DS-KSD55-P700-2pcs | 314622139 |  | 9% | 432.4138 |  |  | Normal | P | C | N | Release of 5 Series Swing Barriers door wing model name: DS-KSD55-Pxxx-2pcs xxx means lane width | Door wings |  |  |  |  | 24 |  | 785 | 475 | 95 | 7310 | 785 | 475 | 95 | 7310 | 1 |  | ACS
Speed Gates and Turnstiles | Spare Parts | Spare parts | Door wings | DS-KSD55-P750-2pcs | 314622138 |  | 9% | 432.4138 |  |  | Normal | P | C | N | Release of 5 Series Swing Barriers door wing model name: DS-KSD55-Pxxx-2pcs xxx means lane width | Door wings |  |  |  |  | 24 |  | 785 | 475 | 95 | 7635 | 785 | 475 | 95 | 7635 | 1 |  | ACS
Speed Gates and Turnstiles | Spare Parts | Spare parts | Door wings | DS-KSD55-P800-2pcs | 314622137 |  | 9% | 432.4138 |  |  | Normal | P | C | N | Release of 5 Series Swing Barriers door wing model name: DS-KSD55-Pxxx-2pcs xxx means lane width | Door wings |  |  |  |  | 24 |  | 785 | 475 | 95 | 7875 | 785 | 475 | 95 | 7875 | 1 |  | ACS
Speed Gates and Turnstiles | Spare Parts | Spare parts | Door wings | DS-KSD55-P850-2pcs | 314622136 |  | 9% | 432.4138 |  |  | Normal | P | C | N | Release of 5 Series Swing Barriers door wing model name: DS-KSD55-Pxxx-2pcs xxx means lane width | Door wings |  |  |  |  | 24 |  | 785 | 625 | 95 | 8760 | 785 | 625 | 95 | 8760 | 1 |  | ACS
Speed Gates and Turnstiles | Spare Parts | Spare parts | Door wings | DS-KSD55-P900-2pcs | 314622135 |  | 4% | 477.6552 |  |  | Normal | P | C | N | Release of 5 Series Swing Barriers door wing model name: DS-KSD55-Pxxx-2pcs xxx means lane width | Door wings |  |  |  |  | 24 | 6942640548600 | 785 | 625 | 95 | 9070 | 785 | 625 | 95 | 9070 | 1 |  | ACS
Speed Gates and Turnstiles | Spare Parts | Spare parts | Door wings | DS-KSD55-P950-2pcs | 314622134 |  | 9% | 504.5862 |  |  | Normal | P | C | N | Release of 5 Series Swing Barriers door wing model name: DS-KSD55-Pxxx-2pcs xxx means lane width | Door wings |  |  |  |  | 24 |  | 785 | 625 | 95 | 9510 | 785 | 625 | 95 | 9510 | 1 |  | ACS
Speed Gates and Turnstiles | Spare Parts | Spare parts | Door wings | DS-KSD55-P1000-2pcs | 314622133 |  | 9% | 504.5862 |  |  | Normal | P | C | N | Release of 5 Series Swing Barriers door wing model name: DS-KSD55-Pxxx-2pcs xxx means lane width | Door wings |  |  |  |  | 24 |  | 785 | 625 | 95 | 9785 | 785 | 625 | 95 | 9785 | 1 |  | ACS
Speed Gates and Turnstiles | Spare Parts | Spare parts | Door wings | DS-KSD55-P1100-2pcs | 314622132 |  | 4% | 477.6552 |  |  | Normal | P | C | N | Release of 5 Series Swing Barriers door wing model name: DS-KSD55-Pxxx-2pcs xxx means lane width | Door wings |  |  |  |  | 24 |  | 785 | 625 | 95 | 10495 | 785 | 625 | 95 | 10495 | 1 |  | ACS
Speed Gates and Turnstiles | Turnstiles | Full Height Turnstile | Value Full Height Turnstile | DS-K3H4210LX-120/Dm60 | 314633989 |  | 8% | 8950.6897 |  |  | New release recommend | P | NA | N | More than 30 persons per minute The actual throughput is affected by the person passing rate and passing method. 600mm lane width, SUS304 stainless steel 1.2mm 0.05 with coating spray silver, Stainless steel pipe 1.0mm 0.04 , without motor, LED indicates the passing direction forbidden or available , indoor/outdoor IPX4 , Face recognition：DS-K1T673, DS-K1T680 need to be ordered separately ; | Full-Height Turnstile | indoor and outdoor | Have |  | YES | 24 | 6942640542103 | 2200 | 1050 | 800 | 278900 | 2200 | 1050 | 800 | 278900 | 1 |  | ACS
Speed Gates and Turnstiles | Turnstiles | Full Height Turnstile | Value Full Height Turnstile | DS-K3H4210X-120/EM-Dm60/WE | 314634000 |  | 8% | 9565.6897 |  |  | Normal | P | A | N | More than 30 persons per minute The actual throughput is affected by the person passing rate and passing method. 600mm lane width, SUS304 stainless steel 1.2mm 0.05 with coating spray silver, Stainless steel pipe 1.0mm 0.04 , without motor, LED indicates the passing direction forbidden or available , indoor/outdoor IPX4 , Face recognition：DS-K1T673, DS-K1T680 need to be ordered separately ; | Full-Height Turnstile | indoor and outdoor |  |  | YES | 24 | 6942640542097 | 2200 | 1050 | 800 | 278900 | 2200 | 1050 | 800 | 278900 | 1 |  | ACS
Speed Gates and Turnstiles | Turnstiles | Full Height Turnstile | Value Full Height Turnstile | DS-K3H4210X-120/DQ-Dm60/WE | 314629440 |  | 14% | 11115.3793 |  |  | Normal | P | C | N | More than 30 persons per minute The actual throughput is affected by the person passing rate and passing method. 600mm lane width, SUS304 stainless steel 1.2mm 0.05 with coating spray silver, Stainless steel pipe 1.0mm 0.04 , without motor, LED indicates the passing direction forbidden or available , indoor/outdoor IPX4 , Face recognition：DS-K1T673, DS-K1T680 need to be ordered separately ; | Full-Height Turnstile | indoor and outdoor |  |  | YES | 24 | 6942640542134 | 2200 | 1050 | 800 | 278900 | 2200 | 1050 | 800 | 278900 | 1 |  | ACS
Speed Gates and Turnstiles | Gate Opener | Sliding gate opener | Sliding gate opener | DS-K3GL606WX-WE | 314629841 |  | 26% | 913.2759 |  |  | Normal | P | A | N | DC brush motor, 600Kg, Backup battery 12V 7AH x 2 needs to be purchased locally . Support the resumption of opening the door when encountering resistance. Support door opening and closing speed adjustment. Max open speed 36m/Min, 3,000 Keyfobs, 250,000 cards, 200,000 events NFC tag function for AP mode, LAN interfaces Support pedestrian mode for people passing by opening for narrow width. Support built-in access system, could achieve the functions of opening doors via PIN code, card, and QR code with external AC card reader. Remote key fob 868MHz, within 50m, pack with 2 keyfobs. | Gate opener | brush motor | 600 Kg | YES | indoor and outdoor | 24 | 6936422143312 | 360 | 275 | 450 | 10675 | 680 | 430 | 530 | 21350 | 2 |  | ACS
Alarm Products | Wireless Intrusion Alarm | AX HOME Series | AX HOME - Keyfob | DS-PC2002-WECKV/opener | 302402882 |  | 24% | 34.0345 |  |  | Normal | R | C | N | Dedicated access control keyfob, 868MHz | Controls and Panic Button | 868MHz |  |  |  | 24 | 6936422143442 | 60 | 40 | 80 | 46 | 255 | 220 | 180 | 1840 | 40 |  | ACS
Speed Gates and Turnstiles | Peripheral Products | Detectors | IR Beams | DS-K7IR01 | 314630538 |  | 42% | 88.6897 |  |  | Normal | P | C | N | IR beams for gate opener | Spare parts |  |  |  |  | 24 |  | 175 | 155 | 78 | 765 | 414 | 370 | 330 | 15300 | 20 |  | ACS
Speed Gates and Turnstiles | Peripheral Products | Optional Components | Brackets and others | DS-KSR01-GL | 314631208 |  | 36% | 95.5517 |  |  | Normal | P | C | N | Rack for sliding gate,1 meter for per length. | [5 empty] | 24 |  |  |  |  | 7944 |  |  |  | 993000 | 125 |  | ACS
Speed Gates and Turnstiles | Peripheral Products | Optional Components | Com Modules | DS-KEC01-GM/GL606X | 314630539 |  | 15% | 112.6552 |  |  | Normal | P | C | N | 4G module for DS-K3GL606X series LTE-FDD B1/ 3/ 5/ 7/8/ 20/ 28 GSM B2/3/ 5/ 8 | [5 empty] | 24 |  | 150 | 92 | 48 | 89 | 326 | 265 | 212 | 1780 | 20 | 72 | ACS
Speed Gates and Turnstiles | Peripheral Products | Optional Components | Access Board | DS-KEB30-AC/K3GL606X/WE | 314630252 |  | 18% | 230 |  |  | Normal | P | C | N | Control board kit for DS-K3GL606WX-WB or DS-K3GL606WX-WE depends on different model. | [5 empty] | 24 |  | 276 | 220 | 100 | 751 | 573 | 470 | 335 | 9012 | 12 |  | ACS
Speed Gates and Turnstiles | Speed Gates |  |  | DS-K7PSU01/GL606X | 314630253 |  | 10% | 107.4483 |  |  | Normal | P | C | N | Power charge board kit for openers | [5 empty] | 24 |  | 219 | 139 | 100 | 465 | 642 | 460 | 450 | 16740 | 36 | 16 | ACS

## Explanation of Stock Status
EU Product Status | Run Rate / Project Based | Stock Level | Air Shippable by HIK | What it means for your order
New Release, Recommend | Run Rate / Project Based | NA | Yes / No | Key new model actively promoted across Europe. Stock is limited and refreshed per launch plan. Orders can be placed; lead times may vary.
New Release | Run Rate / Project Based | NA | No | Newly released product. Not stocked in European warehouse. Fulfilled via factory direct shipment. Longer lead times — plan orders in advance.
Normal | Run Rate | A / B / C | No | Core stocked product. A=High, B=Mid, C=Low stock. Replenishment by sea freight only.
| Project Based | A / B / C | Yes / No | Core stocked product. A=High, B=Mid, C=Low stock. Replenishment by air freight subject to product attributes. For large project volumes, please plan in advance with sales.
Phasing Out | Run Rate | A / B / C | No | No longer actively promoted but still in production and stocked (same rules as Normal). Orders accepted. Recommend evaluating alternatives — may be discontinued at any time. Sea freight only.
| Project Based | A / B / C | Yes / No | No longer actively promoted but still in production and stocked (same rules as Normal). Orders accepted. Recommend evaluating alternatives — may be discontinued at any time. Air freight subject to product attributes.
EOL (End of Life) | Run Rate / Project Based | NA | Yes / No | Product discontinued. No further replenishment. Back Orders may be accepted when local stock is exhausted and production is still possible. Air freight subject to product attributes. Strongly recommend evaluating alternatives.
Colour Guide: ■ Normal — Stocked ■ New Release, Recommend — Limited stock ■ New Release — Not stocked ■ Phasing Out — Still stocked, not promoted ■ EOL — No replenishment