## AUDIO
[7 empty] | Q4 2026 | [14 empty] | Código | Dimensiones Embalaje Producto |  |  |  | Dimensiones Embalaje Varias Unidades |  |  |  | Transporte
Tipo | Familia | Product Series | Offering | Referencia | SAP Code | Imagen | FOB CN Change | PVP | Reemplazo | Reemplazo SAP Code | EU Product Status | Run rate/ High Value | Nivel AMS | Air shippable by HIK | Descripción | Feature 1 | Feature 2 | Feature 3 | Feature 4 | Feature 5 | Warranty(Months) | EAN | Largo (mm) | Ancho (mm) | Profundidad (mm) | Peso (g) | Largo (mm) | Ancho (mm) | Profundidad (mm) | Peso (g) | Unidades x Caja | Cantidad x Palet | Categoría
Audio Products | Public Address Product | Analog Speaker | Analog Cabinet Speaker | DS-QAE0120G1R | 347000006 |  | -1% | 113.8966 |  |  | Normal | R | B | N | Rated Power: 70 V: 5 W/10 W/1 5W/20 W , 100 V: 5 W/10 W/15 W/20 W; Max SPL:103 dB; Frequency Response:130 Hz to 17.5 kHz; Support horizontal and vertical installation | Analog | Cabinet | 20W |  |  | 24 | 6942160467504 | 340 | 306 | 180 | 3033 | 633 | 381 | 365 | 12132 | 4 |  | AUDIO
Audio Products | Public Address Product | Analog Speaker | Analog Cabinet Speaker | DS-QAE0120G1R/BLACK | 347000022 |  | -1% | 113.8966 |  |  | Normal | R | B | N | Rated Power: 70 V: 5 W/10 W/1 5W/20 W , 100 V: 5 W/10 W/15 W/20 W; Max SPL:103 dB; Frequency Response:130 Hz to 17.5 kHz; Support horizontal and vertical installation | Analog | Cabinet | 20W |  |  | 24 | 6942160467511 | 340 | 306 | 180 | 3079 | 633 | 381 | 365 | 12316 | 4 |  | AUDIO
Audio Products | Public Address Product | Analog Speaker | Analog Ceiling Speaker | DS-QAE0206G1-V | 327400192 |  | 6% | 22.069 |  |  | Normal | R | B | N | 6W speakers，Max SPL:98 dB, Frequency Response:90 Hz~20 kHz | Analog | Ceiling | 6W |  |  | 24 | 6942160439891 |  |  |  | 590 | 569.7 | 372.1 | 388.3 | 18880 | 32 |  | AUDIO
Audio Products | Public Address Product | Analog Speaker | Analog Horn Speaker | DS-QAE0330G1T-V | 347000024 |  | 9% | 84.6207 |  |  | Normal | R | C | N | Analog Horn Speaker 30W, Max SPL: 120 dB, Frequency Response: 250 Hz-8 kHz; Multiple power levels are optional 100V: 5W/10W/15W/30W, 70V：2.5W/5W/7.5W/15W/30W ; Support IP65 | Analog | Horn | 30W |  | IP65 | 24 | 6942160473000 |  |  |  | 2008 | 527.5 | 489.6 | 270.6 | 12048 | 6 |  | AUDIO
Audio Products | Public Address Product | Analog Speaker | Analog Column Speaker | DS-QAE0420G1-V | 327400188 |  | -2% | 150.0345 |  |  | Normal | R | B | N | 20W speakers, Max SPL:96 dB, Frequency Response:100 Hz~20 kHz | Analog | Column | 20W |  | IP66 | 24 | 6942160444741 | 340 | 306 | 180 | 3158 | 633 | 381 | 365 | 12632 | 4 |  | AUDIO
Audio Products | Public Address Product | Amplifier | Analog Amplifier | DS-QAE0A60G1-VB | 327400189 |  | 2% | 235.0345 |  |  | Normal | R | A | N | 60W constant resistance/constant voltage amplifier; Support four types of audio input: Bluetooth, USB flash drive, microphone, and RCA; Support independent microphone volume control and two-channel partition volume control; Support two-channel audio mixing output. | Analog |  |  | 24 VDC |  | 24 | 6942160444734 | 362 | 280 | 100 | 2560 | 582 | 377 | 330 | 15360 | 6 |  | AUDIO
Audio Products | Public Address Product | Amplifier | Network Amplifier | DS-QAE1A80G1-VB | 347000001 |  | 13% | 403.5172 | DS-QAE1A80G1-VB/EU(B) | 347000040 | EOL | R | NA | N |  Supports real-time and scheduled tasks, resume play, and audio material library management  Support alarm input, arming schedule, and audio linkage, support TTS speech synthesis and text broadcasting, with natural and smooth standard male and female dual audio options  Support multiple types of audio source input: Bluetooth, USB flash drive, microphone, and RCA, with flexible and convenient operation  Independent microphone volume control, 2-channel partition volume control  Support two-channel audio mixing output | Network |  |  | 24 VDC |  | 36 | 6942160445199 | 362 | 280 | 100 | 2545 | 582 | 377 | 330 | 15270 | 6 |  | AUDIO
Audio Products | Public Address Product | Network Speaker | Network Cabinet Speaker | DS-QAZ0110G1-S | 327400090 |  | 5% | 150.0345 |  |  | Normal | R | C | N | Connecting the main speaker for amplification. | Network | Cabinet | 10W |  |  | 36 | 6942160433011 | 355 | 265 | 240 | 2680 | 355 | 265 | 240 | 2680 | 1 |  | AUDIO
Audio Products | Public Address Product | Network Speaker | Network Cabinet Speaker | DS-QAZ0120G1R-S | 347000005 |  | -21% | 103.0345 |  |  | Normal | R | C | N | 20W Cabinet Sub-Speaker Max SPL 103dB All directions speaker | Network | Cabinet | 20W |  |  | 36 | 6942160467481 | 340 | 306 | 180 | 2469 | 633 | 381 | 365 | 9876 | 4 |  | AUDIO
Audio Products | Public Address Product | Network Speaker | Network Cabinet Speaker | DS-QAZ0120G1R-S/BLACK | 347000018 |  | -21% | 103.0345 |  |  | Normal | R | C | N | 20W Cabinet Sub-Speaker Max SPL 103dB All directions speaker | Network | Cabinet | 20W |  |  | 36 | 6942160467498 | 340 | 306 | 180 | 2455 | 633 | 381 | 365 | 9820 | 4 |  | AUDIO
Audio Products | Public Address Product | Network Speaker | Network Ceiling Speaker | DS-QAZ0203G1-S | 327400074 |  | 7% | 51.6897 |  |  | Normal | R | C | N | Connecting the main speaker for amplification. | Analog | Ceiling | 3W |  |  | 36 | 6942160433202 | 250 | 238 | 165 | 1060 | 250 | 238 | 165 | 1060 | 1 |  | AUDIO
Audio Products | Public Address Product | Network Speaker | Network Ceiling Speaker | DS-QAZ0206G1-S | 327400077 |  | -1% | 55.3103 |  |  | Normal | R | C | N | Connecting the main speaker for amplification. | Analog | Ceiling | 6W |  |  | 36 | 6942160433172 | 250 | 238 | 165 | 1060 | 250 | 238 | 165 | 1060 | 1 |  | AUDIO
Audio Products | Public Address Product | Network Speaker | Network Cabinet Speaker | DS-QAZ1110G1-B | 327400079 |  | 10% | 491.5862 |  |  | Normal | R | C | N | Adopt high-speed industrial grade dual core chips, built-in NOR Flash+EMMC dual storage, support dual backup of the system to ensure stable and reliable system performance. Support secure startup, user login locking mechanism, and password complexity prompts, support security audit log traceability, and improve system network security. Support batch unified management of remote platforms through IP networks local area networks/public networks and flexible configuration of local WEB single machines, while also support local audio collection and playback, adapting to various scene applications. Support fixed resistance output and can be connected to an external sub speaker to increase the coverage area of the sound field, saving installation and wiring costs. Support alarm input, defense planning, and voice linkage, support TTS voice synthesis and text broadcasting, with natural and smooth standard male and female dual voice options. | Network | Cabinet | 10W | 24 VDC |  | 36 | 6942160433028 | 355 | 265 | 240 | 3670 | 355 | 265 | 240 | 3670 | 1 |  | AUDIO
Audio Products | Public Address Product | Network Speaker | Network Cabinet Speaker | DS-QAZ1120G1-B | 327400083 |  | 10% | 532.5517 |  |  | Normal | R | C | N | Adopt high-speed industrial grade dual core chips, built-in NOR Flash+EMMC dual storage, support dual backup of the system to ensure stable and reliable system performance. Support secure startup, user login locking mechanism, and password complexity prompts, support security audit log traceability, and improve system network security. Support batch unified management of remote platforms through IP networks local area networks/public networks and flexible configuration of local WEB single machines, while also support local audio collection and playback, adapting to various scene applications. Support fixed resistance output and can be connected to an external sub speaker to increase the coverage area of the sound field, saving installation and wiring costs. Support alarm input, defense planning, and voice linkage, support TTS voice synthesis and text broadcasting, with natural and smooth standard male and female dual voice options. | Network | Cabinet | 20W | 24 VDC |  | 36 | 6942160433004 | 355 | 265 | 240 | 3640 | 355 | 265 | 240 | 3640 | 1 |  | AUDIO
Audio Products | Public Address Product | Network Speaker | Network Cabinet Speaker | DS-QAZ1120G1R-B | 347000004 |  | 5% | 402.7586 |  |  | Normal | R | B | N | 20W Cabinet IP Speaker Max SPL 103dB All directions speaker | Network | Cabinet | 20W | 24 VDC |  | 36 | 6942160467474 | 340 | 306 | 180 | 3120 | 633 | 381 | 365 | 12480 | 4 |  | AUDIO
Audio Products | Public Address Product | Network Speaker | Network Cabinet Speaker | DS-QAZ1120G1R-B/BLACK | 347000017 |  | 5% | 402.7586 |  |  | Normal | R | C | N | 20W Cabinet IP Speaker Max SPL 103dB All directions speaker | Network | Cabinet | 20W | 24 VDC |  | 36 | 6942160467450 | 340 | 306 | 180 | 3105 | 633 | 381 | 365 | 12420 | 4 |  | AUDIO
Audio Products | Public Address Product | Network Speaker | Network Ceiling Speaker | DS-QAZ1203G1-BE | 327400056 |  | 5% | 262 |  |  | Normal | R | C | N | Adopt high-speed industrial grade dual core chips, built-in NOR Flash+EMMC dual storage, support dual backup of the system to ensure stable and reliable system performance. Support secure startup, user login locking mechanism, and password complexity prompts, support security audit log traceability, and improve system network security. Support batch unified management of remote platforms through IP networks local area networks/public networks and flexible configuration of local WEB single machines, while also support local audio collection and playback, adapting to various scene applications. Support fixed resistance output and can be connected to an external sub speaker to increase the coverage area of the sound field, saving installation and wiring costs. Support alarm input, defense planning, and voice linkage, support TTS voice synthesis and text broadcasting, with natural and smooth standard male and female dual voice options. | Network | Ceiling | 3W | PoE;12 VDC |  | 36 | 6942160433189 | 250 | 238 | 165 | 1210 | 250 | 238 | 165 | 1210 | 1 |  | AUDIO
Audio Products | Public Address Product | Network Speaker | Network Ceiling Speaker | DS-QAZ1206G1-BE | 327400066 |  | 5% | 273.7241 |  |  | Normal | R | B | N | Adopt high-speed industrial grade dual core chips, built-in NOR Flash+EMMC dual storage, support dual backup of the system to ensure stable and reliable system performance. Support secure startup, user login locking mechanism, and password complexity prompts, support security audit log traceability, and improve system network security. Support batch unified management of remote platforms through IP networks local area networks/public networks and flexible configuration of local WEB single machines, while also support local audio collection and playback, adapting to various scene applications. Support fixed resistance output and can be connected to an external sub speaker to increase the coverage area of the sound field, saving installation and wiring costs. Support alarm input, defense planning, and voice linkage, support TTS voice synthesis and text broadcasting, with natural and smooth standard male and female dual voice options. | Network | Ceiling | 6W | PoE;12 VDC |  | 36 | 6942160433196 | 250 | 238 | 165 | 1160 | 250 | 238 | 165 | 1160 | 1 |  | AUDIO
Audio Products | Public Address Product | Network Speaker | Network Column Speaker | DS-QAZ1430G1 | 327400110 |  | 3% | 690.4483 |  |  | Normal | R | C | N | Adopt high-speed industrial grade dual core chips, built-in NOR Flash+EMMC dual storage, support dual backup of the system to ensure stable and reliable system performance. Support secure startup, user login locking mechanism, and password complexity prompts, support security audit log traceability, and improve system network security. Support batch unified management of remote platforms through IP networks local area networks/public networks and flexible configuration of local WEB single machines, while also support local audio collection and playback, adapting to various scene applications. Support fixed resistance output and can be connected to an external sub speaker to increase the coverage area of the sound field, saving installation and wiring costs. Support alarm input, defense planning, and voice linkage, support TTS voice synthesis and text broadcasting, with natural and smooth standard male and female dual voice options. | Network | Column | 30W | 24 VDC | IP66 | 36 | 6942160432991 | 560 | 265 | 250 | 5520 | 560 | 265 | 250 | 5520 | 1 |  | AUDIO
Audio Products | Public Address Product | Network Speaker | Network Column Speaker | DS-QAZ1460G1 | 327400111 |  | 3% | 1150.7586 |  |  | Normal | R | C | N | Adopt high-speed industrial grade dual core chips, built-in NOR Flash+EMMC dual storage, support dual backup of the system to ensure stable and reliable system performance. Support secure startup, user login locking mechanism, and password complexity prompts, support security audit log traceability, and improve system network security. Support batch unified management of remote platforms through IP networks local area networks/public networks and flexible configuration of local WEB single machines, while also support local audio collection and playback, adapting to various scene applications. Support fixed resistance output and can be connected to an external sub speaker to increase the coverage area of the sound field, saving installation and wiring costs. Support alarm input, defense planning, and voice linkage, support TTS voice synthesis and text broadcasting, with natural and smooth standard male and female dual voice options. | Network | Column | 60W |  | IP66 | 36 | 6942160432977 | 715 | 265 | 250 | 7260 | 715 | 265 | 250 | 7260 | 1 |  | AUDIO
Audio Products | Public Address Product | Network Speaker | Network Column Speaker | DS-QAZ14A2G1 | 327400112 |  | 3% | 1457.6207 |  |  | Normal | R | B | N | Adopt high-speed industrial grade dual core chips, built-in NOR Flash+EMMC dual storage, support dual backup of the system to ensure stable and reliable system performance. Support secure startup, user login locking mechanism, and password complexity prompts, support security audit log traceability, and improve system network security. Support batch unified management of remote platforms through IP networks local area networks/public networks and flexible configuration of local WEB single machines, while also support local audio collection and playback, adapting to various scene applications. Support fixed resistance output and can be connected to an external sub speaker to increase the coverage area of the sound field, saving installation and wiring costs. Support alarm input, defense planning, and voice linkage, support TTS voice synthesis and text broadcasting, with natural and smooth standard male and female dual voice options. | Network | Column | 120W |  | IP66 | 36 | 6942160432984 | 715 | 265 | 250 | 7990 | 715 | 265 | 250 | 7990 | 1 |  | AUDIO
Audio Products | Public Address Product | Network Speaker | Network Ceiling Speaker | DS-QAZ1606G1-BE | 347000051 |  | 21% | 379.6552 | DS-QAZ1606G1-BE/WHITE(B) | 347000225 | EOL | R | NA | N | · Network frameless ceiling speaker PoE 6W · 6.5 inch speaker · Rated power: 6W · Sensitivity 1 m, 1 W : 88 dB · Max. SPL: 94 dB · Frequency Response: 140Hz~15kHz -10dB · Support PoE · White or black appearance optional | Network | Ceiling | 6W |  |  | 36 | 6942160498614 | 305 | 305 | 315 | 3895 | 635 | 635 | 340 | 15580 | 4 |  | AUDIO
Audio Products | Public Address Product | Network Speaker | Network Ceiling Speaker | DS-QAZ1606G1-BE/BLACK | 347000052 |  | 21% | 379.6552 |  |  | EOL | R | NA | N | · Network frameless ceiling speaker PoE 6W · 6.5 inch speaker · Rated power: 6W · Sensitivity 1 m, 1 W : 88 dB · Max. SPL: 94 dB · Frequency Response: 140Hz~15kHz -10dB · Support PoE · White or black appearance optional | Network | Ceiling | 6W | HI-PoE;24 VDC |  | 36 | 6942160498645 | 305 | 305 | 315 | 3885 | 635 | 635 | 340 | 15540 | 4 |  | AUDIO
Audio Products | Public Address Product | Network Speaker | Network Ceiling Speaker | DS-QAZ1610G1-BE | 347000054 |  | 5% | 372.4138 | DS-QAZ1606G1-BE | 347000051 | EOL | R | NA | N | · Network frameless ceiling speaker PoE 10W · 1* 1.0-inch tweeter and 1* 6.5-inch woofer · 89dB Nominal Sensitivity · 98dB@1m Rated Maximum SPL · 120 Hz - 20kHz bandwidth · protocol: ISAPI, ISUP, SIP · White or black | Network | Ceiling | 10W |  |  | 36 | 6942160405056 | 305 | 305 | 315 | 4239 | 635 | 635 | 340 | 16956 | 4 |  | AUDIO
Audio Products | Public Address Product | Network Speaker | Network Ceiling Speaker | DS-QAZ1610G1-BE/BLACK | 347000055 |  | 5% | 372.4138 | DS-QAZ1606G1-BE/BLACK | 347000052 | EOL | R | NA | N | · Network frameless ceiling speaker PoE 10W · 1* 1.0-inch tweeter and 1* 6.5-inch woofer · 89dB Nominal Sensitivity · 98dB@1m Rated Maximum SPL · 120 Hz - 20kHz bandwidth · protocol: ISAPI, ISUP, SIP · White or black | Network | Ceiling | 10W | HI-PoE;24 VDC |  | 36 | 6942160405063 | 305 | 305 | 315 | 3904 | 635 | 635 | 340 | 15616 | 4 |  | AUDIO
Audio Products | Public Address Product | Network Speaker | Network Ceiling Speaker | DS-QAZ1630G1-BE/BLACK | 347000093 |  | 10% | 439.2759 |  |  | Normal | R | C | N | · Network frameless ceiling speaker PoE 30W · 1* 1.0-inch tweeter and 1* 6.5-inch woofer · 92dB Nominal Sensitivity · 104dB@1m Rated Maximum SPL · 80 Hz - 20kHz bandwidth · protocol: ISAPI, ISUP, SIP · White or black | Network | Ceiling | 30W | HI-PoE;24 VDC |  | 36 | 6942160406466 | 350 | 350 | 343 | 3913 | 720 | 720 | 370 | 15652 | 4 |  | AUDIO
Audio Products | Public Address Product | Network Speaker | Network Ceiling Speaker | DS-QAZ1630G1-BE | 347000094 |  | 10% | 439.2759 |  |  | Normal | R | C | N | · Network frameless ceiling speaker PoE 30W · 1* 1.0-inch tweeter and 1* 6.5-inch woofer · 92dB Nominal Sensitivity · 104dB@1m Rated Maximum SPL · 80 Hz - 20kHz bandwidth · protocol: ISAPI, ISUP, SIP · White or black | Network | Ceiling | 30W | HI-PoE;24 VDC |  | 36 | 6942160406404 | 350 | 350 | 343 | 3913 | 720 | 720 | 370 | 15652 | 4 |  | AUDIO
Audio Products | Public Address Product | Network Speaker | Network Ceiling Speaker | DS-QAZ0606G1-S | 347000053 |  | 10% | 82.4483 |  |  | Normal | R | C | N | · Sub speaker 6W · 6.5 inch speaker · Rated power: 6W · Sensitivity 1 m, 1 W : 88 dB · Max. SPL: 94 dB · Frequency Response: 140Hz~15kHz -10dB · White or black appearance optional | Analog | Ceiling | 6W | HI-PoE;24 VDC |  | 36 | 6942160498652 | 305 | 305 | 315 | 2596 | 635 | 635 | 340 | 10384 | 4 |  | AUDIO
Audio Products | Public Address Product | Network Speaker | Network Ceiling Speaker | DS-QAZ0606G1-S/BLACK | 347000083 |  | 10% | 82.4483 |  |  | Normal | R | C | N | · Sub speaker 6W · 6.5 inch speaker · Rated power: 6W · Sensitivity 1 m, 1 W : 88 dB · Max. SPL: 94 dB · Frequency Response: 140Hz~15kHz -10dB · White or black appearance optional | Analog | Ceiling | 6W |  |  | 36 | 6942160498560 | 305 | 305 | 315 | 2581 | 635 | 635 | 340 | 10324 | 4 |  | AUDIO
Audio Products | Public Address Product | Network Speaker | Network Ceiling Speaker | DS-QAZ0610G1-S | 347000056 |  | 5% | 103 |  |  | Normal | R | C | N | · Sub speaker 10W · 1* 1.0-inch tweeter and 1* 6.5-inch woofer · 89dB Nominal Sensitivity · 98dB@1m Rated Maximum SPL · 120Hz~20kHz -10dB bandwidth · White or black | Analog | Ceiling | 10W | HI-PoE;24 VDC |  | 36 | 6942160405049 | 305 | 305 | 315 | 2904 | 635 | 635 | 340 | 11616 | 4 |  | AUDIO
Audio Products | Public Address Product | Network Speaker | Network Ceiling Speaker | DS-QAZ0610G1-S/BLACK | 347000101 |  | 5% | 103 |  |  | Normal | R | C | N | · Sub speaker 10W · 1* 1.0-inch tweeter and 1* 6.5-inch woofer · 89dB Nominal Sensitivity · 98dB@1m Rated Maximum SPL · 120Hz~20kHz -10dB bandwidth · White or black | Analog | Ceiling | 10W |  |  | 36 | 6942160404974 | 305 | 305 | 315 | 2825 | 635 | 635 | 340 | 11300 | 4 |  | AUDIO
Audio Products | Public Address Product | Network Speaker | Network Pendant Speaker | DS-QAZ1506G1-BE | 347000057 |  | 10% | 367.8621 |  |  | Normal | R | C | N | · Network pendent speaker PoE 6W · 6.5 inch speaker · Sensitivity 1 m, 1 W : 88 dB · Max. SPL: 94 dB · Frequency Response: 140Hz~15kHz -10dB · Support PoE · White or black appearance optional | Network | Pendant | 6W | HI-PoE;24 VDC |  | 36 | 6942160498638 | 305 | 305 | 315 | 4444 | 635 | 635 | 340 | 17776 | 4 |  | AUDIO
Audio Products | Public Address Product | Network Speaker | Network Pendant Speaker | DS-QAZ1506G1-BE/BLACK | 347000058 |  | 10% | 367.8621 |  |  | Normal | R | C | N | · Network pendent speaker PoE 6W · 6.5 inch speaker · Sensitivity 1 m, 1 W : 88 dB · Max. SPL: 94 dB · Frequency Response: 140Hz~15kHz -10dB · Support PoE · White or black appearance optional | Network | Pendant | 6W | HI-PoE;24 VDC |  | 36 | 6942160498621 | 305 | 305 | 315 | 4310 | 635 | 635 | 340 | 17240 | 4 |  | AUDIO
Audio Products | Public Address Product | Network Speaker | Network Pendant Speaker | DS-QAZ1510G1-BE | 347000104 |  | 10% | 420.5517 |  |  | Normal | R | C | N | · Network pendent speaker PoE 10W · 1* 1.0-inch tweeter and 1* 6.5-inch woofer · 89dB Nominal Sensitivity · 98dB@1m Rated Maximum SPL · 120 Hz - 20kHz bandwidth · protocol: ISAPI, ISUP, SIP · White or black | Network | Pendant | 10W | HI-PoE;24 VDC |  | 36 | 6942160405018 | 305 | 305 | 315 | 4686 | 635 | 635 | 340 | 18744 | 4 |  | AUDIO
Audio Products | Public Address Product | Network Speaker | Network Pendant Speaker | DS-QAZ1510G1-BE/BLACK | 347000105 |  | 10% | 420.5517 |  |  | Normal | R | C | N | · Network pendent speaker PoE 10W · 1* 1.0-inch tweeter and 1* 6.5-inch woofer · 89dB Nominal Sensitivity · 98dB@1m Rated Maximum SPL · 120 Hz - 20kHz bandwidth · protocol: ISAPI, ISUP, SIP · White or black | Network | Pendant | 10W | HI-PoE;24 VDC |  | 36 | 6942160405001 | 305 | 305 | 315 | 4339 | 635 | 635 | 340 | 17356 | 4 |  | AUDIO
Audio Products | Public Address Product | Network Speaker | Network Pendant Speaker | DS-QAZ1530G1-BE | 347000097 |  | 3% | 444.7241 |  |  | Normal | R | C | N | · Network pendent speaker PoE 30W · 1* 1.0-inch tweeter and 1* 6.5-inch woofer · 92dB Nominal Sensitivity · 104dB@1m Rated Maximum SPL · 80 Hz - 20kHz bandwidth · protocol: ISAPI, ISUP, SIP · White or black | Network | Pendant | 30W | HI-PoE;24 VDC |  | 36 | 6942160406442 | 350 | 350 | 343 | 4608 | 720 | 720 | 370 | 18432 | 4 |  | AUDIO
Audio Products | Public Address Product | Network Speaker | Network Pendant Speaker | DS-QAZ1530G1-BE/BLACK | 347000098 |  | 3% | 444.7241 |  |  | Normal | R | C | N | · Network pendent speaker PoE 30W · 1* 1.0-inch tweeter and 1* 6.5-inch woofer · 92dB Nominal Sensitivity · 104dB@1m Rated Maximum SPL · 80 Hz - 20kHz bandwidth · protocol: ISAPI, ISUP, SIP · White or black | Network | Pendant | 30W | HI-PoE;24 VDC |  | 36 | 6942160406428 | 350 | 350 | 343 | 4588 | 720 | 720 | 370 | 18352 | 4 |  | AUDIO
Audio Products | Public Address Product | Network Speaker | Network Cabinet Speaker | DS-QAZ1110G1R-BE | 347000003 |  | 5% | 355.8276 |  |  | Normal | R | C | N | 10W Cabinet IP main speaker Max SPL 100dB All direction speaker | Network | Cabinet | 10W | PoE |  | 36 | 6942160467443 | 340 | 306 | 180 | 2716 | 633 | 381 | 365 | 10864 | 4 |  | AUDIO
Audio Products | Public Address Product | Network Speaker | Network Cabinet Speaker | DS-QAZ1110G1R-BE/BLACK | 347000016 |  | 5% | 355.8276 |  |  | Normal | R | C | N | 10W Cabinet IP main speaker Max SPL 100dB All direction speaker | Network | Cabinet | 10W | PoE |  | 36 | 6942160467467 | 340 | 306 | 180 | 2715 | 633 | 381 | 365 | 10860 | 4 |  | AUDIO
Audio Products | Public Address Product | Analog Speaker | Analog Ceiling Speaker | DS-QAZ0610G1 | 347000102 |  | 5% | 117.8276 |  |  | Normal | R | B | N | · Analog Frameless Ceiling Speaker 100V: 10W, 5W, 2.5W 70V：10W, 5W, 2.5W, 1.25W 8Ω · 1* 1.0-inch tweeter and 1* 6.5-inch woofer · 89dB Nominal Sensitivity · 98dB@1m Rated Maximum SPL · 120Hz~20kHz -10dB bandwidth · White or black | Analog | Ceiling | 10W |  |  | 24 | 6942160405032 | 305 | 305 | 315 | 3063 | 635 | 635 | 340 | 12252 | 4 |  | AUDIO
Audio Products | Public Address Product | Analog Speaker | Analog Ceiling Speaker | DS-QAZ0610G1/BLACK | 347000103 |  | 5% | 117.8276 |  |  | Normal | R | C | N | · Analog Frameless Ceiling Speaker 100V: 10W, 5W, 2.5W 70V：10W, 5W, 2.5W, 1.25W 8Ω · 1* 1.0-inch tweeter and 1* 6.5-inch woofer · 89dB Nominal Sensitivity · 98dB@1m Rated Maximum SPL · 120Hz~20kHz -10dB bandwidth · White or black | Analog | Ceiling | 10W |  |  | 24 | 6942160405025 | 305 | 305 | 315 | 3058 | 635 | 635 | 340 | 12232 | 4 |  | AUDIO
Audio Products | Public Address Product | Analog Speaker | Analog Ceiling Speaker | DS-QAZ0630G1 | 347000095 |  | 5% | 177.0345 |  |  | Normal | R | C | N | · Analog Frameless Ceiling Speaker 100V: 30W, 15W, 7.5W; 70V：30W, 15W, 7.5W, 3.25W; 8Ω · 1* 1.0-inch tweeter and 1* 6.5-inch woofer · 92dB Nominal Sensitivity · 104dB@1m Rated Maximum SPL · 80Hz~20kHz -10dB bandwidth · White or black | Analog | Ceiling | 30W |  |  | 24 | 6942160406411 | 350 | 350 | 343 | 3898 | 720 | 720 | 370 | 15592 | 4 |  | AUDIO
Audio Products | Public Address Product | Analog Speaker | Analog Ceiling Speaker | DS-QAZ0630G1/BLACK | 347000096 |  | 5% | 177.0345 |  |  | Normal | R | C | N | · Analog Frameless Ceiling Speaker 100V: 30W, 15W, 7.5W; 70V：30W, 15W, 7.5W, 3.25W; 8Ω · 1* 1.0-inch tweeter and 1* 6.5-inch woofer · 92dB Nominal Sensitivity · 104dB@1m Rated Maximum SPL · 80Hz~20kHz -10dB bandwidth · White or black | Analog | Ceiling | 30W |  |  | 24 | 6942160406435 | 350 | 350 | 343 | 3333 | 720 | 720 | 370 | 13332 | 4 |  | AUDIO
Audio Products | Public Address Product | Analog Speaker | Analog Pendant Speaker | DS-QAZ0510G1 | 347000106 |  | 10% | 131.5517 |  |  | Normal | R | C | N | · Analog Pendant Speaker 100V: 10W, 5W, 2.5W 70V：10W, 5W, 2.5W, 1.25W 8Ω · 1* 1.0-inch tweeter and 1* 6.5-inch woofer · 89dB Nominal Sensitivity · 98dB@1m Rated Maximum SPL · 120Hz~20kHz -10dB bandwidth · White or black | Analog | Pendant | 10W |  |  | 24 | 6942160404998 | 305 | 305 | 315 | 3558 | 635 | 635 | 340 | 14232 | 4 |  | AUDIO
Audio Products | Public Address Product | Analog Speaker | Analog Pendant Speaker | DS-QAZ0510G1/BLACK | 347000107 |  | 10% | 131.5517 |  |  | Normal | R | C | N | · Analog Pendant Speaker 100V: 10W, 5W, 2.5W 70V：10W, 5W, 2.5W, 1.25W 8Ω · 1* 1.0-inch tweeter and 1* 6.5-inch woofer · 89dB Nominal Sensitivity · 98dB@1m Rated Maximum SPL · 120Hz~20kHz -10dB bandwidth · White or black | Analog | Pendant | 10W |  |  | 24 | 6942160404981 | 305 | 305 | 315 | 3304 | 635 | 635 | 340 | 13216 | 4 |  | AUDIO
Audio Products | Public Address Product | Analog Speaker | Analog Pendant Speaker | DS-QAZ0530G1 | 347000099 |  | 10% | 198.8276 |  |  | Normal | R | C | N | · Analog Pendant Speaker 100V: 30W, 15W, 7.5W 70V：30W, 15W, 7.5W, 3.25W 8Ω · 1* 1.0-inch tweeter and 1* 6.5-inch woofer · 92dB Nominal Sensitivity · 104dB@1m Rated Maximum SPL · 80Hz~20kHz -10dB bandwidth · White or black | Analog | Pendant | 30W |  |  | 24 | 6942160406459 | 350 | 350 | 343 | 4855 | 720 | 720 | 370 | 19420 | 4 |  | AUDIO
Audio Products | Public Address Product | Analog Speaker | Analog Pendant Speaker | DS-QAZ0530G1/BLACK | 347000100 |  | 10% | 198.8276 |  |  | Normal | R | C | N | · Analog Pendant Speaker 100V: 30W, 15W, 7.5W 70V：30W, 15W, 7.5W, 3.25W 8Ω · 1* 1.0-inch tweeter and 1* 6.5-inch woofer · 92dB Nominal Sensitivity · 104dB@1m Rated Maximum SPL · 80Hz~20kHz -10dB bandwidth · White or black | Analog | Pendant | 30W |  |  | 24 | 6942160406473 | 350 | 350 | 343 | 4836 | 720 | 720 | 370 | 19344 | 4 |  | AUDIO
Audio Products | Public Address Product | Amplifier | Analog Amplifier | DS-QAE0A120G1-VB6 | 347000035 |  | 5% | 414.9655 |  |  | Normal | R | A | N | 120W 6-Zone Analog Amplifier, for 200V-230V～ power supply area | Analog |  |  | 240 VAC |  | 24 | 6942160482101 |  |  |  | 11050 | 575.9 | 480.3 | 379.7 | 22100 | 2 |  | AUDIO
Audio Products | Public Address Product | Amplifier | Analog Amplifier | DS-QAE0A240G1-VB6 | 347000037 |  | 5% | 525.5862 |  |  | Normal | R | A | N | 240W 6-Zone Analog Amplifier, for 200V-230V～ power supply area | Analog |  |  | 240 VAC |  | 24 | 6942160482095 |  |  |  | 12830 | 564.3 | 480.1 | 391.5 | 25660 | 2 |  | AUDIO
Audio Products | Public Address Product | Paging Microphone | Paging Microphone | DS-QAE0MG0G1 | 347000033 |  | 5% | 132.7931 |  |  | EOL | R | NA | N | · High SNR and balanced frequency response sound inlet basket · Equipped with high sensitivity, low noise pre-amplification circuit, can clearly capture the long-distance speech sound, and provide high quality audio transmission · With flexible gooseneck design, the angle and direction can be freely adjusted according to needs, and the integrated structure design effectively avoids the problem of product shaking and poor contact caused by multiple insertion and removal of the split structure · The pickup part adopts the droplet shape design, which can effectively reduce the influence of sound field on the pickup unit · Using voltage adaptive technology, the product can be compatible with 12 VDC power supply and 48 V phantom power supply · High quality components and strict test to ensure the reliability of product use · Support for surveillance center calls | Analog |  |  | 48V Phantom Power |  | 24 | 6942160482118 |  |  |  | 1238 | 587 | 510.6 | 507 | 14856 | 12 |  | AUDIO
Audio Products | Public Address Product | Network Speaker | Network Horn Speaker | DS-QAZ1307G1T-E(C) | 347000132 |  | 10% | 614.4828 |  |  | Normal | R | A | N | ● Adopt high-speed industrial grade dual core chips, built-in NOR Flash+EMMC dual storage, support dual backup of the system to ensure stable and reliable system performance. ● Support secure startup, user login locking mechanism, and password complexity prompts, support security audit log traceability, and improve system network security. ● Support batch unified management of remote platforms through IP networks local area networks/public networks and flexible configuration of local WEB single machines, while also support local audio collection and playback, adapting to various scene applications. ● Support alarm input, arming schedule, and audio linkage, support TTS speech synthesis and text broadcasting, with natural and smooth standard male and female dual audio options. ● Support two-way audio by SIP | Network | Horn | 7W | PoE | IP67 | 36 | 6936422115906 | 310 | 245 | 350 | 3609 | 645 | 515 | 380 | 14436 | 4 |  | AUDIO
Audio Products | Public Address Product | Network Speaker | Network Horn Speaker | DS-QAZ1325G1T(C) | 347000138 |  | 10% | 675.931 | DS-QAZ1325G1T-EY/EU | 347000206 | Normal | R | B | N | ● Adopt high-speed industrial grade dual core chips, built-in NOR Flash+EMMC dual storage, support dual backup of the system to ensure stable and reliable system performance. ● Support secure startup, user login locking mechanism, and password complexity prompts, support security audit log traceability, and improve system network security. ● Support batch unified management of remote platforms through IP networks local area networks/public networks and flexible configuration of local WEB single machines, while also support local audio collection and playback, adapting to various scene applications. ● Support alarm input, arming schedule, and audio linkage, support TTS speech synthesis and text broadcasting, with natural and smooth standard male and female dual audio options. ● Support two-way audio by SIP | Network | Horn | 25W | 12 VDC | IP67 | 36 | 6936422115883 | 310 | 245 | 400 | 4269 | 645 | 515 | 430 | 17076 | 4 |  | AUDIO
Audio Products | Security Audio | Security Microphone | Security Microphone | DS-2FP2061 | 347000029 |  | 5% | 62.5517 |  |  | Normal | R | B | N | · Support ceiling mounting, desktop mounting, and wall mounting · Support centralized power supply, camera power supply, and DC power supply. Dedicated power supply is not required · With high sensitivity and high fidelity, this microphone can pick up sounds which come from all directions, including a clear sound and high anti-disruption ability · The built-in output driving circuit is able to directly drive earphones and other devices · This device is suitable for pick up sounds within a close range 0~5 m . 3 meters or closer/less will be the best range to pick up sounds · Support volume adjustment knob, which are used for adjusting volume according to surroundings. · It is suitable for some practical situations like counter, cash register, meeting, negotiation, recording and so on | [5 empty] | 24 | 6942160474243 | 89 | 35 | 95 | 91 |  |  |  | 13104 | 144 |  | AUDIO
Audio Products | Public Address Product | Network Speaker | Network Horn Speaker | DS-QAZ1310G1T-EY(C) | 347000140 |  | 10% | 666.5517 |  |  | Normal | R | A | N | · Adopt high-speed industrial grade dual core chips, built-in NOR Flash+EMMC dual storage, support dual backup of the system to ensure stable and reliable system performance. · Support secure startup, user login locking mechanism, and password complexity prompts, support security audit log traceability, and improve system network security. · Support batch unified management of remote platforms through IP networks local area networks/public networks and flexible configuration of local WEB single machines, while also support local audio collection and playback, adapting to various scene applications. · Support alarm input, arming schedule, and audio linkage, support TTS speech synthesis and text broadcasting, with natural and smooth standard male and female dual audio options. · Support two-way audio by SIP. | Network | Horn | 10W | PoE | NEMA 4X;IP67 | 36 | 6936422119423 | 310 | 245 | 400 | 3810 | 645 | 515 | 430 | 15240 | 4 |  | AUDIO
Audio Products | Public Address Product | Amplifier | Network Amplifier | DS-QAE1A40G1-VB | 347000031 |  | 20% | 268.1379 |  |  | Normal | R | C | N | · Support 40W Rated Power · Support Single Channel · Support multiple types of audio source input: Bluetooth, USB flash drive, microphone, and RCA, support 1 constant voltage output, 1 RCA output, 1 alarm input, 1 alarm output · Support network connection and remote management through the network to achieve functions such as scheduled broadcasting, alarm linkage, TTS, etc | Network |  |  | 24 VDC |  | 36 | 6942160497877 | 362 | 280 | 100 | 2102 | 582 | 377 | 330 | 12612 | 6 |  | AUDIO
Audio Products | Public Address Product | Audio Kit | Audio Kit | DS-QAE0KA60120-2 | 347000215 |  | 5% | 461.4138 |  |  | Normal | R | C | N | · 60W 2-Zone Analog Amplifier: DS-QAE0A60G1-VB x1 · 20W Analog Cabinet Speakers: DS-QAE0120G1R x2 · Power Adaptor for Analog Amplifier x1, Power Cord for Analog Amplifier x1, Brackets for Analog Cabinet Speakers x2 · 100V/70V/8Ω analog cabinet audio system with clear and bright sound quality · Speakers support horizontal and vertical installation · Four types of audio input: Microphone, RCA, Bluetooth, and USB flash drive · Independent microphone volume control and two-channel output partition volume control · Perfect for small and medium occasions - ideal for restaurants, bars, and lounges - set the mood with ease | [5 empty] | 24 | 6936422134624 | 453 | 320 | 380 | 9580 | 660 | 467 | 410 | 19160 | 2 |  | AUDIO
Audio Products | Public Address Product | Audio Kit | Audio Kit | DS-QAE0KA60206-4 | 347000213 |  | 5% | 320.6552 |  |  | Normal | R | C | N | · 60W 2-Zone Analog Amplifier：DS-QAE0A60G1-VB x1 · 6W Analog Ceiling Speakers: DS-QAE0206G1-V x4 · Power Adaptor for Analog Amplifier x1, Power Cord for Analog Amplifier x1 · 100V analog audio ceiling system with clear and bright sound quality · Four types of audio input: Microphone, RCA, Bluetooth, and USB flash drive · Independent microphone volume control and two-channel output partition volume control · Perfect for small and medium occasions - ideal for restaurants, bars, and lounges - set the mood with ease | [5 empty] | 24 | 6936422134617 | 375 | 185 | 365 | 5800 | 585 | 385 | 393 | 17400 | 3 |  | AUDIO
Audio Products | Public Address Product | Audio Kit | Audio Kit | DS-QAE1KA80206-4 | 347000223 |  | 10% | 407.6207 |  |  | Normal | R | C | N | 1pc 80W IP amplifier+ 4pc 6W Analog ceiling speaker. | [5 empty] | 24 | 6936422141486 | 375 | 185 | 365 | 5463 | 585 | 385 | 393 | 16389 | 3 |  | AUDIO
Audio Products | Public Address Product | Audio Kit | Audio Kit | DS-QAE1KA80120-2 | 347000224 |  | 10% | 581.7241 |  |  | Normal | R | C | N | 1pc 80W IP amplifier+ 2pc 20W Analog Cabinet speaker. | [5 empty] | 24 | 6936422141493 | 453 | 320 | 380 | 9765 | 660 | 467 | 410 | 19530 | 2 |  | AUDIO
Audio Products | Public Address Product | Network Speaker | Network Horn Speaker | DS-QAZ1325G1T-EY | 347000206 |  | 10% | 696.4138 |  |  | Normal | R | A | N | 25W Hi-PoE Anti-corrosion Network Horn Speaker | Network | Horn | 25W | 12 VDC | NEMA 4X;IP67 | 36 | 6936422144128 | 310 | 245 | 400 | 4500 | 645 | 515 | 430 | 18000 | 4 |  | AUDIO
Audio Products | Public Address Product | Amplifier | Network Amplifier | DS-QAZ1A500G1-VB2 | 347000061 |  | 2% | 976.2414 |  |  | Phasing out | R | B | N | · Supports real-time and scheduled tasks, resume play, and audio material library management · Support alarm input, arming schedule, and audio linkage, support TTS speech synthesis and text broadcasting, with natural and smooth standard male and female dual audio options · Support multiple types of audio source input: Bluetooth, USB flash drive, microphone, and RCA, with flexible and convenient operation · Independent microphone volume control, 2-channel partition volume control · Support 2-channel audio mixing output · Support ISUP, EZVIZ Cloud and ISAPI protocol · Adopt high-strength engineering plastics, sturdy and durable · Integrated functional design, convenient and reliable | Network |  |  | 240 VAC |  | 36 | 6942160497914 | 590 | 553 | 175 | 9155 | 590 | 553 | 175 | 9155 | 1 |  | AUDIO
Audio Products | Public Address Product | Amplifier | Network Amplifier | DS-QAZ1A1000G1-VB4 | 347000063 |  | 1% | 1453.5172 |  |  | Phasing out | R | B | N | · Supports real-time and scheduled tasks, resume play, and audio material library management · Support alarm input, arming schedule, and audio linkage, support TTS speech synthesis and text broadcasting, with natural and smooth standard male and female dual audio options · Support multiple types of audio source input: Bluetooth, USB flash drive, microphone, and RCA, with flexible and convenient operation · Independent microphone volume control, 4-channel partition volume control · Support 2-channel audio mixing output · Support ISUP, EZVIZ Cloud and ISAPI protocol · Adopt high-strength engineering plastics, sturdy and durable · Integrated functional design, convenient and reliable | Network |  |  | 240 VAC |  | 36 | 6942160497921 | 590 | 553 | 175 | 9995 | 590 | 553 | 175 | 9995 | 1 |  | AUDIO
Audio Products | Public Address Product | Amplifier | Network Amplifier | DS-QAE1A80G1-VB(B) | 347000040 |  | 10% | 393.2759 |  |  | Normal | R | B | N | · Supports real-time and scheduled tasks, resume play, and audio material library management · Support alarm input, arming schedule, and audio linkage, support TTS speech synthesis and text broadcasting, with natural and smooth standard male and female dual audio options · Support multiple types of audio source input: Bluetooth, USB flash drive, microphone, and RCA, with flexible and convenient operation · Independent microphone volume control, 2-channel partition volume control · Support two-channel audio mixing output · Support ISUP, EZVIZ Cloud and ISAPI protocol · Adopt high-strength engineering plastics, sturdy and durable · Integrated functional design, convenient and reliable | Network |  |  | 24 VDC |  | 36 | 6942160494746 | 362 | 280 | 100 | 2506 | 582 | 377 | 330 | 15036 | 6 |  | AUDIO
Audio Products | Public Address Product | Analog Speaker | Analog Ceiling Speaker | DS-QAE0606G2-V | 347000307 |  | 5% | 22.1379 |  |  | Normal | R | C | N | 100V 6W Ceiling Analog Speaker | Analog | Ceiling | 6W |  |  | 24 | 6936422174262 |  |  |  | 803 | 423.2 | 403.9 | 414.6 | 16060 | 20 |  | AUDIO
Audio Products | Public Address Product | Analog Speaker | Analog Cabinet Speaker | DS-QAE0120G1E-V | 347000306 |  | -35% | 36.3448 |  |  | Normal | R | C | N | 100V 20W Wall mounted Analog Cabinet Speaker | Analog | Cabinet | 20W |  |  | 24 | 6936422174279 |  |  |  | 1655 | 632.3 | 376 | 304.1 | 16550 | 10 |  | AUDIO
Audio Products | Public Address Product | Analog Speaker | Analog Cabinet Speaker | DS-QAE0103G1E-V | 347000268 |  | 5% | 17.4483 |  |  | Normal | R | C | N | 100V 3W Wall mounted Analog Cabinet Speaker | Analog | Cabinet | 3W |  |  | 24 | 6936422167769 |  |  |  | 413 | 333.9 | 273 | 286.7 | 8260 | 20 |  | AUDIO
Audio Products | Public Address Product | Analog Speaker | Analog Ceiling Speaker | DS-QAE0210G1-V | 347000265 |  | 5% | 23.8276 |  |  | Normal | R | C | N | 100V 10W Analog Ceiling Speaker | Analog | Ceiling | 10W |  |  | 24 | 6936422167776 |  |  |  | 902 | 438 | 433.2 | 482.9 | 18040 | 20 |  | AUDIO
Audio Products | Public Address Product | Analog Speaker | Analog Ceiling Speaker | DS-QAE0215G1-V | 347000266 |  | 5% | 29.2414 |  |  | Normal | R | B | N | 100V 15W Analog Ceiling Speaker | Analog | Ceiling | 15W |  |  | 24 | 6936422167783 |  |  |  | 1072 | 438.2 | 433.5 | 394.1 | 17152 | 16 |  | AUDIO
Audio Products | Public Address Product | Analog Speaker | Analog Horn Speaker | DS-QAE0330G1T-A | 347000308 |  | 5% | 203.7241 |  |  | Normal | R | C | N | ● Rated Power: 30 W ● Sensitivity 1 m, 1 W : 105 dB ± 3 dB ● Max. SPL: 117 dB ● Frequency Response: 200 Hz to 8 kHz ● White | Analog | Horn | 30W |  | IP66 | 24 | 6936422174286 |  |  |  | 2490 | 622.7 | 504.7 | 325.7 | 9960 | 4 |  | AUDIO
Audio Products | Public Address Product | Analog Speaker | Analog Garden Speker | DS-QAE0730G1-V/G | 347000267 |  | 5% | 136.7931 |  |  | Normal | R | C | N | 100V 30W Analog Garden Speaker | Analog | Garden | 30W |  |  | 24 | 6936422167790 |  |  |  | 4920 | 431.9 | 426.1 | 566.7 | 4920 | 1 |  | AUDIO
Audio Products | Security Audio | Security Microphone | Security Microphone | DS-2FP4121-OW | 347000130 |  | 5% | 586.5517 |  |  | Normal | R | C | N | Outdoor Security Microphone | [5 empty] | 24 | 6942160405292 |  |  |  | 682 | 491.7 | 369.6 | 159 | 3410 | 5 |  | AUDIO
Audio Products | Public Address Product | Paging Microphone | Paging Microphone | DS-QAZ1MP10G1 | 347000201 |  | 10% | 1536.2069 |  |  | Normal | R | C | N | 10-inch Network Paging Station | Network |  |  | PoE |  | 24 | 6936422125417 | 474 | 345 | 85 | 2372 | 495 | 360 | 365 | 9488 | 4 |  | AUDIO
Audio Products | Public Address Product | Paging Microphone | Paging Microphone | DS-QAZ1MP4G1 | 347000234 |  | 14% | 596.5862 |  |  | Normal | R | C | N | · Linux system, 4-inch color IPS touch screen · Support importing local audio sources formats: MP3 and WAV via the web and storing them in the program management folder · Support real-time broadcast and real-time speaking for all, some, or a single specified terminal · Support file broadcast, text-to-speech broadcast, real-time broadcast, and emergency broadcast · Support applying scheduled tasks to the terminal, so that the terminal can still play the scheduled tasks at the specified time in case of network interruptions and other situations · Support partition settings for the terminal, with up to 4 partitions; supports adding and deleting partitions. · When receiving alarm input or alarm signal, the system can trigger specified broadcast terminals to play preset audio · Support managing up to 24 channels and support intercom with network speakers with built-in microphones · Support wired network access · Support desktop placement · Maximum library capacity: 1 GB, single file size: 100 MB, and up to 30 folders are supported | Network |  |  | 12 VDC |  | 24 | 6936422156428 | 386 | 218 | 93 | 1231 | 457 | 401 | 313 | 7386 | 6 |  | AUDIO
Audio Products | Public Address Product | Amplifier | Network Amplifier | DS-QAZ1A1000G1-VB4(B) | 347000370 |  | 1% | 1453.5172 |  |  | Normal | R | C | N | 4X250W IP amplifier 100V/8Ω output | Network |  |  | 240 VAC |  | 36 | 6942640547207 | 590 | 553 | 175 | 9770 | 590 | 553 | 175 | 9770 | 1 |  | AUDIO
Audio Products | Security Audio | Visible Audio | Visible Horn Series | DS-QACAM07G1-4LIZSU | 347000291 |  | 5% | 921 |  |  | Normal | R | A | N | 7W Motorized 4MP Horn Speaker | [5 empty] | 36 | 6942640543292 | 420 | 280 | 316 | 5810 | 585 | 437 | 340 | 11620 | 2 |  | AUDIO
Audio Products | Security Audio |  |  | DS-2FP4021-B | 304900044 |  | 5% | 277.1379 |  |  | Normal | R | C | N | Pickup Scope:60 m2 / continuously adjustable, Gain Adjustment Scope:30dB/ continuous, Pickup Direction:Full Directions /360°, Frequency Response:100Hz～16KHz 1kHz@94Db SPL , Dynamic Range:85dB, Output Impedance:600 Ohm unbalanced | [5 empty] | 24 | 6954273639778 |  |  |  | 85 | 330.1 | 298.2 | 247.6 | 6885 | 81 |  | AUDIO
Audio Products | Public Address Product | Amplifier | Analog Amplifier | DS-QAE0A40G1W-RB | 347000313 |  | 5% | 235.3793 |  |  | New release | R | NA | N | · 4 inch touch screen · Four-channel speaker output, dual channel stereo sound · Four audio input methods: Bluetooth, TF card, USB, or AUX audio input · Supports 485 control · Linux system · Supports multiple languages switching | Analog |  |  |  |  | 24 | 6942640513400 |  |  |  | 286 | 372.7 | 368.3 | 376.1 | 12870 | 45 |  | AUDIO
Audio Products | Public Address Product | Amplifier | Network Amplifier | DS-QAE1A80G1-VB/ST | 347000251 |  | 10% | 576.6897 |  |  | Normal | R | C | N | ● Support real-time and scheduled tasks, resume play, and audio material library management ● Support alarm input, arming schedule, and audio linkage, support TTS speech synthesis and text broadcasting, with natural and smooth standard male and female dual audio options ● Support multiple types of audio source input: Bluetooth, USB flash drive, microphone, and RCA, with flexible and convenient operation ● Independent microphone volume control, 2-channel partition volume control ● Supports FM radio with an external antenna ● Support two-channel audio mixing output ● Support ISUP, EZVIZ Cloud and ISAPI protocol ● Adopt high-strength engineering plastics, sturdy and durable ● Integrated functional design, convenient and reliable | Network |  |  | 24 VDC |  | 36 | 6936422156442 | 362 | 280 | 100 | 2531 | 582 | 377 | 330 | 15186 | 6 |  | AUDIO
Audio Products | Audio Accessories | Public Address Accessories | Public Address Accessories | DS-QAE1C00G1 | 347000304 |  | 10% | 71.5862 |  |  | Normal | R | C | N | · Support controlling the volume of network speakers, or network amplifier products · Support infinite rotary knob adjustment for real-time volume control · The knobs support pressing. Press the knob to switch between sound reinforcement and mute modes. · Made of flame-retardant materials · Support wall mounting · Support controlling the volume of up to 16 network products | [5 empty] | 24 | 6936422191412 | 122 | 103 | 110 | 193 | 510 | 345 | 360 | 6948 | 36 |  | AUDIO
Audio Products | Public Address Product | Amplifier | Network Amplifier | DS-QAE1DG1 | 347000032 |  | 40% | 212.5862 |  |  | Normal | R | C | N | · Support 2 types of audio source input: microphone, and RCA · Support 1 constant voltage output, 1 RCA output, 1 alarm input, 1 alarm output · Support network connection and remote management through the network to achieve functions such as scheduled broadcasting, alarm linkage, TTS, etc | Network |  |  | 24 VDC |  | 36 | 6942160497860 | 362 | 280 | 100 | 1698 | 582 | 377 | 330 | 10188 | 6 |  | AUDIO
Audio Products | Public Address Product | Network Speaker | Network Ceiling Speaker | DS-QAZ1606G1-BE/WHITE(B) | 347000225 |  | 10% | 344.7931 |  |  | Normal | R | C | N | 6.5 inch network ceiling speaker; Rated power: 6W; Sensitivity 1 m, 1 W : 88 dB; Max. SPL: 94 dB; Frequency Response: 140Hz~15kHz -10dB ; Support PoE, Hi-PoE; White or black appearance optional; | Network | Ceiling | 6W | HI-PoE;24 VDC |  | 36 | 6936422154370 | 305 | 305 | 315 | 3792 | 635 | 635 | 340 | 15168 | 4 |  | AUDIO
Audio Products | Public Address Product | Network Speaker | Network Ceiling Speaker | DS-QAZ1610G1-BE/WHITE(B) | 347000229 |  | 10% | 390.2414 |  |  | Normal | R | C | N | 10W ceiling speaker, 1* 1.0-inch tweeter and 1* 6.5-inch woofer ; 89dB Sensitivity; 98dB@1m Rated Maximum SPL; 120 Hz - 20kHz bandwidth; PoE, HiPoE | Network | Ceiling | 10W | HI-PoE;24 VDC |  | 36 | 6936422154356 | 305 | 305 | 315 | 3625 | 635 | 635 | 340 | 14500 | 4 |  | AUDIO
Audio Products | Audio Accessories | Public Address Accessories | Public Address Accessories | DS-QAZ1C00G1 | 347000181 |  | 10% | 83.5172 |  |  | Normal | R | C | N | IP wall mount audio volume controller | [5 empty] | 24 | 6936422130251 | 122 | 103 | 110 | 197 | 510 | 345 | 360 | 7092 | 36 |  | AUDIO
Audio Products | Public Address Product | Analog Speaker | Analog Cabinet Speaker | DS-QAE0130G1 | 347000373 |  | No historical prices | 84.1724 |  |  | New release | R | NA | N | · 5-inch bass，3-inch tweeter · 100V/8Ω，Rated Power: 30 W · Sensitivity 1 m, 1 W : 91dB · Max. SPL: 105 dB · Frequency Response: 70Hz to 19kHz -6dB | Analog | Cabinet | 30W |  |  | 24 | 6942640549867 |  |  |  | 3083 | 757.2 | 473.8 | 332.4 | 18498 | 6 |  | AUDIO
Audio Products | Public Address Product | Amplifier | Network Amplifier | DS-QAE1A120G1-B4 | 347000328 |  | No historical prices | 617.2759 |  |  | New release | R | NA | N | ● Rated Power: 120 W, 4 Zones ● Audio input: USB/Bluetooth/MIC/RCA ● Support 4-channel zone volume independent control ● Support schedule/live/emergency broadcast, alarm linkage, TTS ● Supports resumes playback after power failure, and enables audio material library management. ● When the main MIC is inserted, other MICs are muted ● Supports EVAC and can connect to fire alarm devices ● Supports overall, treble, and bass volume adjustment ● Supports FM radio broadcast audio source playback, supports URL network audio source playback, supports connecting to a volume controller for volume control adjustment | Network |  |  | 240 VAC |  | 36 | 6942640557466 |  |  |  | 11890 | 570.5 | 479.4 | 386.6 | 23780 | 2 |  | AUDIO
Audio Products | Public Address Product | Amplifier | Network Amplifier | DS-QAE1A240G1-B4 | 347000330 |  | No historical prices | 701.5172 |  |  | New release | R | NA | N | ● Rated Power: 240 W, 4 Zones ● Audio input: USB/Bluetooth/MIC/RCA ● Support 4-channel zone volume independent control ● Support schedule/live/emergency broadcast, alarm linkage, TTS ● Supports resumes playback after power failure, and enables audio material library management. ● When the main MIC is inserted, other MICs are muted ● Supports EVAC and can connect to fire alarm devices ● Supports overall, treble, and bass volume adjustment ● Supports FM radio broadcast audio source playback, supports URL network audio source playback, supports connecting to a volume controller for volume control adjustment | Network |  |  | 240 VAC |  | 36 | 6942640557459 |  |  |  | 13475 | 573.7 | 481 | 373 | 26950 | 2 |  | AUDIO
Audio Products | Public Address Product | Network Speaker | Network Horn Speaker | DS-QAZ1350G1T | 347000347 |  | No historical prices | 806.3103 |  |  | New release | R | NA | N | Rated Power: 50W Sensitivity 1 m, 1 W : 108 dB Max. SPL: 125 dB Frequency Response: 400 Hz to 6 kHz Support schedule/live/emergency broadcast, alarm linkage, two-way audio, TTS White | [5 empty] | 36 | 6942640547573 | 405 | 405 | 478 | 4900 | 405 | 405 | 478 | 4900 | 1 |  | AUDIO
Audio Products | Public Address Product | Network Speaker | Network Ceiling Speaker | DS-QAZ1606G1-BE/BLACK(B) | 347000226 |  | No historical prices | 379.6552 |  |  | Normal | R | C | N | 6.5 inch network ceiling speaker; Rated power: 6W; Sensitivity 1 m, 1 W : 88 dB; Max. SPL: 94 dB; Frequency Response: 140Hz~15kHz -10dB ; Support PoE, Hi-PoE; White or black appearance optional; | Network | Ceiling | 6W | HI-PoE;24 VDC |  | 36 | 6936422154363 | 305 | 305 | 315 | 3845 | 635 | 635 | 340 | 15380 | 4 |  | AUDIO
Audio Products | Public Address Product | Network Speaker | Network Ceiling Speaker | DS-QAZ1610G1-BE/BLACK(B) | 347000230 |  | No historical prices | 372.4138 |  |  | Normal | R | C | N | 10W ceiling speaker, 1* 1.0-inch tweeter and 1* 6.5-inch woofer ; 89dB Sensitivity; 98dB@1m Rated Maximum SPL; 120 Hz - 20kHz bandwidth; PoE, HiPoE | Network | Ceiling | 10W | HI-PoE;24 VDC |  | 36 | 6936422154349 | 305 | 305 | 315 | 3660 | 635 | 635 | 340 | 14640 | 4 |  | AUDIO
Audio Products | Public Address Product | Amplifier | Network Amplifier | DS-QAZ1A500G1-VB2(B) | 347000368 |  | No historical prices | 976.2414 |  |  | New release | R | NA | N | · Rated Power: 500 W, 2 Zones · Audio input: USB/Bluetooth/MIC/RCA · Support two-zone volume and content adjustment · Support schedule/live/emergency broadcast, alarm linkage, TTS | Network |  |  |  |  | 36 | 6942640547214 | 590 | 553 | 175 | 9000 | 590 | 553 | 175 | 9000 | 1 |  | AUDIO
Audio Products | Public Address Product | Audio Kit | Demo showcase | DS-QAZDEMO1 | 347000079 |  | No historical prices | 1392.0345 |  |  | Normal | R | C | N | Network Audio Demo Box includes:  Network Ceiling Speaker 6W: DS-QAZ1206G1-BE x1  Ceiling Secondary Speaker 6W: DS-QAZ0206G1-S x1  Network Horn Speaker 7W: DS-QAZ1307G1T-E x1  Network Camera: DS-2CD2043G2-IU x1  4-ch PoE 1U K Series AcuSense 4K NVR: DS-7604NXI-K1/4P STD x1 | [5 empty] | 24 | 6942160404219 | 710 | 550 | 460 | 17065 | 710 | 550 | 460 | 17065 | 1 |  | AUDIO

## Explanation of Stock Status
EU Product Status | Run Rate / Project Based | Stock Level | Air Shippable by HIK | What it means for your order
New Release, Recommend | Run Rate / Project Based | NA | Yes / No | Key new model actively promoted across Europe. Stock is limited and refreshed per launch plan. Orders can be placed; lead times may vary.
New Release | Run Rate / Project Based | NA | No | Newly released product. Not stocked in European warehouse. Fulfilled via factory direct shipment. Longer lead times — plan orders in advance.
Normal | Run Rate | A / B / C | No | Core stocked product. A=High, B=Mid, C=Low stock. Replenishment by sea freight only.
| Project Based | A / B / C | Yes / No | Core stocked product. A=High, B=Mid, C=Low stock. Replenishment by air freight subject to product attributes. For large project volumes, please plan in advance with sales.
Phasing Out | Run Rate | A / B / C | No | No longer actively promoted but still in production and stocked (same rules as Normal). Orders accepted. Recommend evaluating alternatives — may be discontinued at any time. Sea freight only.
| Project Based | A / B / C | Yes / No | No longer actively promoted but still in production and stocked (same rules as Normal). Orders accepted. Recommend evaluating alternatives — may be discontinued at any time. Air freight subject to product attributes.
EOL (End of Life) | Run Rate / Project Based | NA | Yes / No | Product discontinued. No further replenishment. Back Orders may be accepted when local stock is exhausted and production is still possible. Air freight subject to product attributes. Strongly recommend evaluating alternatives.
Colour Guide: ■ Normal — Stocked ■ New Release, Recommend — Limited stock ■ New Release — Not stocked ■ Phasing Out — Still stocked, not promoted ■ EOL — No replenishment